## Absorbance 1_01
Measurement results
Equine_Leptin_Biomatik_08_28_26.skax
2026-08-28T13:09:41-05:00
Absorbance 1
Wavelength: 450 nm
Plate 1
Abs | 1 | 2 | 3 | 4 | 5 | 6
A | 0.4772 | 0.5074 | 2.4818 | 2.054 | 0.7006 | 0.5806
B | 0.5363 | 0.5235 | 0.2714 | 0.2853 | 0.0714 | 0.0759
C | 0.2431 | 0.3081 | 0.5794 | 0.4948 | 0.0986 | 0.098
D | 0.1486 | 0.1678 | 0.6263 | 0.4838 | 0.1203 | 0.1265
E | 0.0924 | 0.1084 | 3.4617 | 2.5164 | 0.1367 | 0.1141
F | 0.0614 | 0.0686 | 1.2275 | 1.1386 | 0.0561 | 0.0589
G | 0.0516 | 0.0527 | 0.189 | 0.2056 | 0.0817 | 0.0677
H | 0.0634 | 0.1428 | 0.4161 | 0.3445 | 0.1478 | 0.1442
Sample | 1 | 2 | 3 | 4 | 5 | 6
A | Std7 3.12 | Std7 3.12 | Serum 5X | Serum 5X | EtOH 1500X | EtOH 1500X
B | Std6 6.25 | Std6 6.25 | Serum 100X | Serum 100X | Sp1 25 (Serum 1X) | Sp1 25 (Serum 1X)
C | Std5 12.5 | Std5 12.5 | Serum 500X | Serum 500X | Sp2 25 (Serum 100X) | Sp2 25 (Serum 100X)
D | Std4 25 | Std4 25 | Serum 1500X | Serum 1500X | Sp3 25 (Serum 500X) | Sp3 25 (Serum 500X)
E | Std3 50 | Std3 50 | Serum 1X | EtOH 1X | Sp4 25 (Serum 1500X) | Sp4 25 (Serum 1500X)
F | Std2 100 | Std2 100 | EtOH 5X | EtOH 5X | Sp5 25 (EtOH 1X) | Sp5 25 (EtOH 1X)
G | Std1 200 | Std1 200 | EtOH 100X | EtOH 100X | Sp6 25 (EtOH 100X) | Sp6 25 (EtOH 100X)
H | Blank1 | Sp8 25 EtOH (1500X) | EtOH 500X | EtOH 500X | Sp7 25 (EtOH 500X) | Sp7 25 (EtOH 500X)
Autoloading range A1 - M28
EtOH = ethanol extracted serum
Sp = spike

## Standard Curve 1_02
Measurement results
Equine_Leptin_Biomatik_08_28_26.skax
2026-08-28T13:09:41-05:00
Standard Curve 1
Fit type: 4PL
Concentration transformation: Logarithmic
Signal transformation: Linear
Wavelength: 450 nm
Saved curve: No
Sample group: Group 1
y = 0.530114 + ( (0.0764401 - 0.530114) / ( 1 + (x/12.5664)^-3.07404) )
y = d + ( (a - d) / ( 1 + (x/c)^b) )
Where:
a = | 0.07644
b = | -3.074
c = | 12.5664
d = | 0.53011
R²: 0.974
Well | Sample | Conc. [ng/mL] | Original signal | CV% | Fitted signal | Residual
Average | Std10001 | 200 | 0.052137 | 1.5232 | 0.076532 | -0.024395
G01 | Std10001 | 200 | 0.051575 |  | 0.076532 | -0.024957
G02 | Std10001 | 200 | 0.052698 |  | 0.076532 | -0.023834
Average | Std20001 | 100 | 0.065022 | 7.8745 | 0.077211 | -0.012189
F01 | Std20001 | 100 | 0.061401 |  | 0.077211 | -0.01581
F02 | Std20001 | 100 | 0.068642 |  | 0.077211 | -0.0085687
Average | Std30001 | 50 | 0.10041 | 11.3016 | 0.08285 | 0.01756
E01 | Std30001 | 50 | 0.092386 |  | 0.08285 | 0.0095361
E02 | Std30001 | 50 | 0.10844 |  | 0.08285 | 0.025585
Average | Std40001 | 25 | 0.15823 | 8.5915 | 0.1253 | 0.032928
D01 | Std40001 | 25 | 0.14861 |  | 0.1253 | 0.023315
D02 | Std40001 | 25 | 0.16784 |  | 0.1253 | 0.04254
Average | Std50001 | 12.5 | 0.27559 | 16.6928 | 0.30512 | -0.02953
C01 | Std50001 | 12.5 | 0.24306 |  | 0.30512 | -0.06206
C02 | Std50001 | 12.5 | 0.30812 |  | 0.30512 | 0.0030004
Average | Std60001 | 6.25 | 0.5299 | 1.7023 | 0.48266 | 0.047246
B01 | Std60001 | 6.25 | 0.53628 |  | 0.48266 | 0.053625
B02 | Std60001 | 6.25 | 0.52352 |  | 0.48266 | 0.040868
Average | Std70001 | 3.125 | 0.49229 | 4.3437 | 0.52391 | -0.03162
A01 | Std70001 | 3.125 | 0.47717 |  | 0.52391 | -0.046741
A02 | Std70001 | 3.125 | 0.50741 |  | 0.52391 | -0.0165
Plate 1
Signal | 1 | 2 | 3 | 4 | 5 | 6
A | 0.47717 | 0.50741 | 2.4818 | 2.054 | 0.70062 | 0.58058
B | 0.53628 | 0.52352 | 0.27136 | 0.28527 | 0.071397 | 0.075895
C | 0.24306 | 0.30812 | 0.57938 | 0.49475 | 0.098558 | 0.098039
D | 0.14861 | 0.16784 | 0.62628 | 0.48377 | 0.12026 | 0.12655
E | 0.092386 | 0.10844 | 3.4617 | 2.5164 | 0.13671 | 0.11413
F | 0.061401 | 0.068642 | 1.2275 | 1.1386 | 0.056121 | 0.058944
G | 0.051575 | 0.052698 | 0.18904 | 0.20562 | 0.081674 | 0.067721
H |  | 0.1428 | 0.41607 | 0.34451 | 0.1478 | 0.14419
Conc. [pg/mL] | 1 | 2 | 3 | 4 | 5 | 6
A | 6.5053 | 4.8237 | < Min | < Min | < Min | < Min
B | < Min | 3.1873 | 13.7796 | 13.2339 | > Max | > Max
C | 14.9987 | 12.3929 | < Min | 5.6257 | 33.0331 | 33.3021
D | 21.5993 | 19.6685 | < Min | 6.1965 | 26.005 | 24.7709
E | 36.9126 | 29.075 | < Min | < Min | 23.1335 | 27.4445
F | > Max | > Max | < Min | < Min | > Max | > Max
G | > Max | > Max | 18.021 | 16.9565 | 53.454 | > Max
H |  | 22.3066 | 8.8111 | 11.15 | 21.6941 | 22.1319
Sample | 1 | 2 | 3 | 4 | 5 | 6
A | Std7 3.12 | Std7 3.12 | Serum 5X | Serum 5X | EtOH 1500X | EtOH 1500X
B | Std6 6.25 | Std6 6.25 | Serum 100X | Serum 100X | Sp1 25 (Serum 1X) | Sp1 25 (Serum 1X)
C | Std5 12.5 | Std5 12.5 | Serum 500X | Serum 500X | Sp2 25 (Serum 100X) | Sp2 25 (Serum 100X)
D | Std4 25 | Std4 25 | Serum 1500X | Serum 1500X | Sp3 25 (Serum 500X) | Sp3 25 (Serum 500X)
E | Std3 50 | Std3 50 | Serum 1X | EtOH 1X | Sp4 25 (Serum 1500X) | Sp4 25 (Serum 1500X)
F | Std2 100 | Std2 100 | EtOH 5X | EtOH 5X | Sp5 25 (EtOH 1X) | Sp5 25 (EtOH 1X)
G | Std1 200 | Std1 200 | EtOH 100X | EtOH 100X | Sp6 25 (EtOH 100X) | Sp6 25 (EtOH 100X)
H | Blank1 | Sp8 25 EtOH (1500X) | EtOH 500X | EtOH 500X | Sp7 25 (EtOH 500X) | Sp7 25 (EtOH 500X)
Autoloading range A1 - M101
EtOH = ethanol extracted serum
Sp = spike

## Blank Subtraction 1_03
Measurement results
Equine_Leptin_Biomatik_08_28_26.skax
2026-08-28T13:09:41-05:00
Blank Subtraction 1
Wavelength: 450 nm
Plate 1
Blank subtracted | 1 | 2 | 3 | 4 | 5 | 6
A | 0.41373 | 0.44397 | 2.4184 | 1.9906 | 0.63719 | 0.51715
B | 0.47285 | 0.46009 | 0.20792 | 0.22184 | 0.0079635 | 0.012462
C | 0.17963 | 0.24469 | 0.51595 | 0.43132 | 0.035125 | 0.034606
D | 0.085182 | 0.10441 | 0.56285 | 0.42033 | 0.05683 | 0.063114
E | 0.028953 | 0.045002 | 3.3982 | 2.4529 | 0.07328 | 0.050697
F | -0.0020321 | 0.0052089 | 1.164 | 1.0751 | -0.0073125 | -0.0044893
G | -0.011858 | -0.010735 | 0.12561 | 0.14219 | 0.018241 | 0.0042874
H | 0 | 0.079372 | 0.35264 | 0.28108 | 0.084369 | 0.080753
Sample | 1 | 2 | 3 | 4 | 5 | 6
A | Std7 3.12 | Std7 3.12 | Serum 5X | Serum 5X | EtOH 1500X | EtOH 1500X
B | Std6 6.25 | Std6 6.25 | Serum 100X | Serum 100X | Sp1 25 (Serum 1X) | Sp1 25 (Serum 1X)
C | Std5 12.5 | Std5 12.5 | Serum 500X | Serum 500X | Sp2 25 (Serum 100X) | Sp2 25 (Serum 100X)
D | Std4 25 | Std4 25 | Serum 1500X | Serum 1500X | Sp3 25 (Serum 500X) | Sp3 25 (Serum 500X)
E | Std3 50 | Std3 50 | Serum 1X | EtOH 1X | Sp4 25 (Serum 1500X) | Sp4 25 (Serum 1500X)
F | Std2 100 | Std2 100 | EtOH 5X | EtOH 5X | Sp5 25 (EtOH 1X) | Sp5 25 (EtOH 1X)
G | Std1 200 | Std1 200 | EtOH 100X | EtOH 100X | Sp6 25 (EtOH 100X) | Sp6 25 (EtOH 100X)
H | Blank1 | Sp8 25 EtOH (1500X) | EtOH 500X | EtOH 500X | Sp7 25 (EtOH 500X) | Sp7 25 (EtOH 500X)
Autoloading range A1 - M31
EtOH = ethanol extracted serum
Sp = spike

## 08_28_26_First trial
Measurement results
Equine_Leptin_Biomatik_08_28_26.skax
2026-08-28T13:09:41-05:00
Standard Curve 2
Fit type: 4PL
Concentration transformation: Logarithmic
Signal transformation: Linear
Wavelength: 450 nm
Saved curve: No
Sample group: Group 1
y = 0.466681 + ( (0.0130068 - 0.466681) / ( 1 + (x/12.5664)^-3.07404) )
y = d + ( (a - d) / ( 1 + (x/c)^b) )
Where:
a = | 0.013007
b = | -3.074
c = | 12.5664
d = | 0.46668
R²: 0.974
Well | Sample | Conc. [ng/mL] | Original signal | CV% | Fitted signal | Residual
Average | Std10001 | 200 | -0.011297 | 7.0298 | 0.013099 | -0.024395
G01 | Std10001 | 200 | -0.011858 |  | 0.013099 | -0.024957
G02 | Std10001 | 200 | -0.010735 |  | 0.013099 | -0.023834
Average | Std20001 | 100 | 0.0015884 | 322.347 | 0.013778 | -0.012189
F01 | Std20001 | 100 | -0.0020321 |  | 0.013778 | -0.01581
F02 | Std20001 | 100 | 0.0052089 |  | 0.013778 | -0.0085687
Average | Std30001 | 50 | 0.036978 | 30.689 | 0.019417 | 0.01756
E01 | Std30001 | 50 | 0.028953 |  | 0.019417 | 0.0095361
E02 | Std30001 | 50 | 0.045002 |  | 0.019417 | 0.025585
Average | Std40001 | 25 | 0.094794 | 14.3407 | 0.061866 | 0.032928
D01 | Std40001 | 25 | 0.085182 |  | 0.061866 | 0.023315
D02 | Std40001 | 25 | 0.10441 |  | 0.061866 | 0.04254
Average | Std50001 | 12.5 | 0.21216 | 21.6837 | 0.24169 | -0.02953
C01 | Std50001 | 12.5 | 0.17963 |  | 0.24169 | -0.06206
C02 | Std50001 | 12.5 | 0.24469 |  | 0.24169 | 0.0030004
Average | Std60001 | 6.25 | 0.46647 | 1.9338 | 0.41922 | 0.047246
B01 | Std60001 | 6.25 | 0.47285 |  | 0.41922 | 0.053625
B02 | Std60001 | 6.25 | 0.46009 |  | 0.41922 | 0.040868
Average | Std70001 | 3.125 | 0.42885 | 4.9862 | 0.46047 | -0.03162
A01 | Std70001 | 3.125 | 0.41373 |  | 0.46047 | -0.046741
A02 | Std70001 | 3.125 | 0.44397 |  | 0.46047 | -0.0165
Plate 1
Signal | 1 | 2 | 3 | 4 | 5 | 6 |  | For Regular Serum
A | 0.41373 | 0.44397 | 2.4184 | 1.9906 | 0.63719 | 0.51715
B | 0.47285 | 0.46009 | 0.20792 | 0.22184 | 0.0079635 | 0.012462 | Dilution factor | Measured | Corrected | Recovery (%) | Spikes Preparation
C | 0.17963 | 0.24469 | 0.51595 | 0.43132 | 0.035125 | 0.034606 | 1 | min | #VALUE! |  | Sample vol (uL) | Std vol (uL) | Std Conc (pg/mL) | Spike Conc (pg/mL)
D | 0.085182 | 0.10441 | 0.56285 | 0.42033 | 0.05683 | 0.063114 | 5 | min | #VALUE! |  | 119 | 17 | 200 | 25
E | 0.028953 | 0.045002 | 3.3982 | 2.4529 | 0.07328 | 0.050697 | 100 | 13.501 | 1350.1
F | -0.0020321 | 0.0052089 | 1.164 | 1.0751 | -0.0073125 | -0.0044893 | 500 | 5.6257 | 2812.87
G | -0.011858 | -0.010735 | 0.12561 | 0.14219 | 0.018241 | 0.0042874 | 1500 | 6.1965 | 9294.795
H |  | 0.079372 | 0.35264 | 0.28108 | 0.084369 | 0.080753
[8 empty] | Expected | Experimental | Recovery (%)
Conc. [pg/mL] | 1 | 2 | 3 | 4 | 5 | 6 | Spike 1 (Serum 1X) | N/A | Max | #VALUE!
A | 6.5053 | 4.8237 | < Min | < Min | < Min | < Min | Spike 2 (Serum 100X) | 36.81 | 33.1676 | 90.1049
B | < Min | 3.1873 | 13.7796 | 13.2339 | > Max | > Max | Spike 3 (Serum 500X) | 29.92 | 25.388 | 84.8528
C | 14.9987 | 12.3929 | < Min | 5.6257 | 33.0331 | 33.3021 | Spike 4 (Serum 1500X | 30.4215 | 25.289 | 83.1287
D | 21.5993 | 19.6685 | < Min | 6.1965 | 26.005 | 24.7709
E | 36.9126 | 29.075 | < Min | < Min | 23.1335 | 27.4445
F | > Max | > Max | < Min | < Min | > Max | > Max
G | > Max | > Max | 18.021 | 16.9565 | 53.454 | > Max |  | Serum treated with EtOH
H |  | 22.3066 | 8.8111 | 11.15 | 21.6941 | 22.1319
[7 empty] | Dilution factor | Measured | Corrected | Recovery (%)
Sample | 1 | 2 | 3 | 4 | 5 | 6 | 1 | min
A | Std7 3.12 | Std7 3.12 | Serum 5X | Serum 5X | EtOH 1500X | EtOH 1500X | 5 | min
B | Std6 6.25 | Std6 6.25 | Serum 100X | Serum 100X | Sp1 25 (Serum 1X) | Sp1 25 (Serum 1X) | 100 | 17.4887 | 1748.875
C | Std5 12.5 | Std5 12.5 | Serum 500X | Serum 500X | Sp2 25 (Serum 100X) | Sp2 25 (Serum 100X) | 500 | 9.9806 | 4990.3
D | Std4 25 | Std4 25 | Serum 1500X | Serum 1500X | Sp3 25 (Serum 500X) | Sp3 25 (Serum 500X) | 1500 | min
E | Std3 50 | Std3 50 | Serum 1X | EtOH 1X | Sp4 25 (Serum 1500X) | Sp4 25 (Serum 1500X)
F | Std2 100 | Std2 100 | EtOH 5X | EtOH 5X | Sp5 25 (EtOH 1X) | Sp5 25 (EtOH 1X) |  | Expected | Experimental | Recovery (%)
G | Std1 200 | Std1 200 | EtOH 100X | EtOH 100X | Sp6 25 (EtOH 100X) | Sp6 25 (EtOH 100X) | Spike 5 (EtOH 1X) |  | max
H | Blank1 | Sp8 25 EtOH (1500X) | EtOH 500X | EtOH 500X | Sp7 25 (EtOH 500X) | Sp7 25 (EtOH 500X) | Spike 6 (EtOH 100X) | 40.303 | 53.45 | 132.6204
[7 empty] | Spike 7 (EtOH 500X) | 33.73 | 21.913 | 64.9659
Autoloading range A1 - M101 | [6 empty] | Spike 8 (EtOH 1500X |  | 22.3066
EtOH = ethanol extracted serum
Sp = spike

## 09_02_26_Second trial
Measurement results
Horse Leptin_Biomatik_09_02_2026_2nd Trial.skax
2026-09-02T17:16:58-05:00
Standard Curve 3
Fit type: 5PL
Concentration transformation: Logarithmic
Signal transformation: Linear
Saved curve: No
Sample group: Group 1
y = 0.687035 + ( (0.0187653 - 0.687035) / (( 1 + (x/2.97804)^-1.90404))^10 )
y = d + ( (a - d) / (( 1 + (x/c)^b))^e )
Where:
a = | 0.018765
b = | -1.904
c = | 2.978
d = | 0.68703
e = | 10
R²: 0.994
Well | Sample | Conc. [pg/mL] | Original signal | CV% | Fitted signal | Residual
Average | Std10001 | 200 | 0.0168 | NaN | 0.02098 | -0.0041798
H02 | Std10001 | 200 | 0.0168 |  | 0.02098 | -0.0041798
Average | Std20001 | 100 | 0.019765 | 33.9162 | 0.027012 | -0.007247
G01 | Std20001 | 100 | 0.024505 |  | 0.027012 | -0.0025069
G02 | Std20001 | 100 | 0.015025 |  | 0.027012 | -0.011987
Average | Std30001 | 50 | 0.067328 | 28.0519 | 0.049061 | 0.018267
F01 | Std30001 | 50 | 0.080683 |  | 0.049061 | 0.031622
F02 | Std30001 | 50 | 0.053973 |  | 0.049061 | 0.0049121
Average | Std40001 | 25 | 0.11623 | 17.8351 | 0.12467 | -0.0084408
E01 | Std40001 | 25 | 0.13089 |  | 0.12467 | 0.0062174
E02 | Std40001 | 25 | 0.10157 |  | 0.12467 | -0.023099
Average | Std50001 | 12.5 | 0.33371 | 33.7682 | 0.33148 | 0.0022257
D01 | Std50001 | 12.5 | 0.41339 |  | 0.33148 | 0.081908
D02 | Std50001 | 12.5 | 0.25403 |  | 0.33148 | -0.077457
Average | Std60001 | 6.25 | 0.60933 | 8.8821 | 0.61161 | -0.0022825
C01 | Std60001 | 6.25 | 0.6476 |  | 0.61161 | 0.035987
C02 | Std60001 | 6.25 | 0.57106 |  | 0.61161 | -0.040552
Average | Std70001 | 3.125 | 0.63406 | NaN | 0.68601 | -0.051951
B02 | Std70001 | 3.125 | 0.63406 |  | 0.68601 | -0.051951
Average | Std70002 | 3.125 | 0.81789 | NaN | 0.68601 | 0.13187
B01 | Std70002 | 3.125 | 0.81789 |  | 0.68601 | 0.13187
Average | Std80001 | 1.56 | 0.6415 | NaN | 0.68703 | -0.045534
A02 | Std80001 | 1.56 | 0.6415 |  | 0.68703 | -0.045534
Average | Std90001 | 0.78 | 0.69427 | NaN | 0.68703 | 0.0072305
A01 | Std90001 | 0.78 | 0.69427 |  | 0.68703 | 0.0072305
Plate 1
Signal | 1 | 2 | 3 | 4 | 5 | 6
A | 0.69427 | 0.6415 | 0.26987 | 0.26321 | 0.068907 | 0.082849 |  | For Regular Serum
B | 0.81789 | 0.63406 | 0.45759 | 0.35759 | 0.091229 | 0.092282 | Dilution factor | Measured | Corrected | Recovery (%)
C | 0.6476 | 0.57106 | 0.53753 | 0.65598 | 0.16429 | 0.12389 | 100 | 14.7696 | 1476.955
D | 0.41339 | 0.25403 | 0.5458 | 0.54736 | 0.15682 | 0.14472 | 250 | 10.5582 | 2639.5387
E | 0.13089 | 0.10157 | 0.19519 | 0.25166 | 0.085239 | 0.046555 | 500 | 6.4285 | 3214.2575
F | 0.080683 | 0.053973 | 0.24332 | 0.33796 | 0.10518 | 0.083113 | 1000 | 7.5807 | 7580.685
G | 0.024505 | 0.015025 | 0.35266 | 0.35744 | 0.11015 | 0.14047 |  |  |  |  | Spikes Preparation
H |  | 0.0168 | 0.59766 | 0.434 | 0.14363 | 0.18203 |  |  |  |  | Sample vol (uL) | Std vol (uL) | Std Conc (pg/mL) | Spike Conc (pg/mL)
[8 empty] | Expected | Experimental | Recovery (%) | 119 | 17 | 200 | 25
Conc. [pg/mL] | 1 | 2 | 3 | 4 | 5 | 6 | Spike 1 (Serum 100X) | 37.9234 | 35.6223 | 93.9322
A | > Max | 5.5262 | 14.6338 | 14.9053 | 38.0293 | 33.2152 | Spike 2 (Serum 250X) | 34.2384 | 30.891 | 90.2234
B | > Max | 5.7207 | 9.367 | 11.7493 | 31.0159 | 30.7662 | Spike 3 (Serum 500X) | 30.625 | 22.9177 | 74.8333
C | 5.3558 | 7.0967 | 7.7581 | 5.0989 | 20.7284 | 25.1069 | Spike 4 (Serum 1000X | 31.6331 | 21.9941 | 69.5286
D | 10.3447 | 15.2963 | 7.5959 | 7.5655 | 21.3952 | 22.5929
E | 24.1864 | 28.7736 | 18.4219 | 15.4006 | 32.546 | 52.3786
F | 33.8549 | 46.1036 | 15.7791 | 12.307 | 28.0863 | 33.1395
G | 121.096 | < Min | 11.8856 | 11.7534 | 27.2084 | 23.054
H |  | < Min | 6.5516 | 9.8772 | 22.7087 | 19.3276 |  | Serum treated with EtOH
[7 empty] | Dilution factor | Measured | Corrected | Recovery (%)
Sample | 1 | 2 | 3 | 4 | 5 | 6 | 100 | 16.9113 | 1691.125
A | Std9 0.78 | Std8 1.56 | Serum 100X | Serum 100X | Sp1 25 (Serum 100X) | Sp1 25 (Serum 100X) | 250 | 14.0431 | 3510.7625
B | Std7 3.12 | Std7 3.12 | Serum 250X | Serum 250X | Sp2 25 (Serum 250X) | Sp2 25 (Serum 250X) | 500 | 11.8195 | 5909.75
C | Std6 6.25 | Std6 6.25 | Serum 500X | Serum 500X | Sp3 25 (Serum 500X) | Sp3 25 (Serum 500X) | 1000 | 8.2144 | 8214.395
D | Std5 12.5 | Std5 12.5 | Serum 1000X | Serum 1000X | Sp4 25 (Serum 1000X) | Sp4 25 (Serum 1000X)
E | Std4 25 | Std4 25 | EtOH 100X | EtOH 100X | Sp5 25 (EtOH 100X) | Sp5 25 (EtOH 100X)
F | Std3 50 | Std3 50 | EtOH 250X | EtOH 250X | Sp6 25 (EtOH 250X) | Sp6 25 (EtOH 250X) |  | Expected | Experimental | Recovery (%)
G | Std2 100 | Std2 100 | EtOH 500X | EtOH 500X | Sp7 25 (EtOH 500X) | Sp7 25 (EtOH 500X) | Spike 5 (EtOH 100X) | 39.7973 | 42.4623 | 106.6963
H | Blank1 | Std1 200 | EtOH 1000X | EtOH 1000X | Sp8 25 (EtOH 1000X) | Sp8 25 (EtOH 1000X) | Spike 6 (EtOH 250X) | 37.2877 | 30.6129 | 82.0993
[7 empty] | Spike 7 (EtOH 500X) | 35.3421 | 25.1312 | 71.1085
Autoloading range A1 - M105 | [6 empty] | Spike 8 (EtOH 1000X | 32.1876 | 21.0181 | 65.2989
EtOH = ethanol extracted serum
Sp = spike

## General information
General information
| Report generated with SW version | SkanIt Software 7.1 RE for Microplate Readers RE, ver. 7.1.0.36
| Time zone | (UTC-06:00) Central Time (US & Canada). Daylight saving time in effect: Offset from UTC is -05:00

## Session information
Session information
| Session name | Equine_Leptin_Biomatik_08_28_26.skax
Session notes
| Executed with | SkanIt Software for Microplate Readers RE, ver 7.1.0.36
| Execution time | 2026-08-28T13:09:41-05:00

## Instrument information
Instrument information
| Name |  | Varioskan ALF
| ESW version |  | 1.00.6
| Set temperature |  | 37.00 °C
| Serial number |  | 3500-00622
Instrument modules
Excitation filter
|  | Excitation filter product number | VF34525
|  | Name | Blue fluorescence EX
|  | Excitation wavelength [nm] | 345
|  | Bandwidth | 25
|  | Permanent | Yes
|  | Date and time of definition | 11/13/2025 10:30:00 AM
Excitation filter
|  | Excitation filter product number | VF48515
|  | Name | Green fluorescence EX
|  | Excitation wavelength [nm] | 485
|  | Bandwidth | 15
|  | Permanent | Yes
|  | Date and time of definition | 11/13/2025 10:30:00 AM
Excitation filter
|  | Excitation filter product number | VF55515
|  | Name | Orange fluorescence EX
|  | Excitation wavelength [nm] | 555
|  | Bandwidth | 15
|  | Permanent | Yes
|  | Date and time of definition | 11/13/2025 10:30:00 AM
Emission filter
|  | Emission filter product number | VF45040
|  | Name | Blue fluorescence EM
|  | Emission wavelength [nm] | 450
|  | Bandwidth | 40
|  | Permanent | Yes
|  | Date and time of definition | 11/13/2025 10:30:00 AM
Emission filter
|  | Emission filter product number | VF52515
|  | Name | Green fluorescence EM
|  | Emission wavelength [nm] | 525
|  | Bandwidth | 15
|  | Permanent | Yes
|  | Date and time of definition | 11/13/2025 10:30:00 AM
Emission filter
|  | Emission filter product number | VF61545
|  | Name | Orange fluorescence EM
|  | Emission wavelength [nm] | 615
|  | Bandwidth | 45
|  | Permanent | Yes
|  | Date and time of definition | 11/13/2025 10:30:00 AM
Filter pair
|  | Name | Blue fluorescence
|  | Excitation filter product number | VF34525
|  | Name | Blue fluorescence EX
|  | Excitation wavelength [nm] | 345
|  | Emission filter product number | VF45040
|  | Name | Blue fluorescence EM
|  | Emission wavelength [nm] | 450
|  | Permanent | Yes
|  | Scaling factor | 1
Filter pair
|  | Name | Green fluorescence
|  | Excitation filter product number | VF48515
|  | Name | Green fluorescence EX
|  | Excitation wavelength [nm] | 485
|  | Emission filter product number | VF52515
|  | Name | Green fluorescence EM
|  | Emission wavelength [nm] | 525
|  | Permanent | Yes
|  | Scaling factor | 1
Filter pair
|  | Name | Orange fluorescence
|  | Excitation filter product number | VF55515
|  | Name | Orange fluorescence EX
|  | Excitation wavelength [nm] | 555
|  | Emission filter product number | VF61545
|  | Name | Orange fluorescence EM
|  | Emission wavelength [nm] | 615
|  | Permanent | Yes
|  | Scaling factor | 1
|  | Top optics | Yes
|  | Bottom optics | No
|  | Photometric monochromator | Yes
|  | Incubator | Yes

## Protocol parameters
Protocol parameters
| Measurement order | 3
| Check temperature at start [°C] | No
| Plate with lid | No
Shake 1
| Duration [hh:mm:ss]: | 00:00:20
| Shaking type | Continuous
| Shaking method | Orbital
| Shaking speed | Medium
Absorbance 1
| Wavelength [nm] | 450
| Use transmittance | No
| Measurement mode | Fast
| Pathlength correction | No

## Run log
Run log
| Time | Event | Information
| 2026-08-28T13:09:41-05:00 | Session Equine_Leptin_Biomatik_08_28_26.skax started
| 2026-08-28T13:09:42-05:00 | Temperature | 37.0°C
| 2026-08-28T13:09:42-05:00 | Step Shake 1 started
| 2026-08-28T13:10:05-05:00 | Step Shake 1 ended
| 2026-08-28T13:10:05-05:00 | Step Absorbance 1 started
| 2026-08-28T13:10:28-05:00 | Step Absorbance 1 ended
| 2026-08-28T13:10:28-05:00 | Temperature | 37.0°C
| 2026-08-28T13:10:32-05:00 | Temperature | 37.0°C
| 2026-08-28T13:10:33-05:00 | Session Equine_Leptin_Biomatik_08_28_26.skax ended

## Layout definitions
Name | Plate 1
Plate template | ANSI/SBS Standard, 96-well
| 1 | 2 | 3 | 4 | 5 | 6 | 7 | 8 | 9 | 10 | 11 | 12
A | Std70001 | Std70001 | Un0002 | Un0003 | Un0004 | Un0005
| Group 1 | Group 1 | Group 1 | Group 1 | Group 1 | Group 1
| 3.125 pg/mL | 3.125 pg/mL | 1:1 | 1:1 | 1:1 | 1:1
B | Std60001 | Std60001 | Un0006 | Un0007 | Un0008 | Un0009
| Group 1 | Group 1 | Group 1 | Group 1 | Group 1 | Group 1
| 6.25 pg/mL | 6.25 pg/mL | 1:1 | 1:1 | 1:1 | 1:1
C | Std50001 | Std50001 | Un0010 | Un0011 | Un0012 | Un0013
| Group 1 | Group 1 | Group 1 | Group 1 | Group 1 | Group 1
| 12.5 pg/mLL | 12.5 pg/mLL | 1:1 | 1:1 | 1:1 | 1:1
D | Std40001 | Std40001 | Un0014 | Un0015 | Un0016 | Un0017
| Group 1 | Group 1 | Group 1 | Group 1 | Group 1 | Group 1
| 25 pg/mL | 25 pg/mL | 1:1 | 1:1 | 1:1 | 1:1
E | Std30001 | Std30001 | Un0018 | Un0019 | Un0020 | Un0021
| Group 1 | Group 1 | Group 1 | Group 1 | Group 1 | Group 1
| 50 pg/mLL | 50 pg/mLL | 1:1 | 1:1 | 1:1 | 1:1
F | Std20001 | Std20001 | Un0022 | Un0023 | Un0024 | Un0025
| Group 1 | Group 1 | Group 1 | Group 1 | Group 1 | Group 1
| 100 pg/mL | 100 pg/mL | 1:1 | 1:1 | 1:1 | 1:1
G | Std10001 | Std10001 | Un0026 | Un0027 | Un0028 | Un0029
| Group 1 | Group 1 | Group 1 | Group 1 | Group 1 | Group 1
| 200 pg/mL | 200 pg/mL | 1:1 | 1:1 | 1:1 | 1:1
H | Blank1 | Un0001 | Un0030 | Un0031 | Un0032 | Un0033
| Group 1 | Group 1 | Group 1 | Group 1 | Group 1 | Group 1
|  | 1:1 | 1:1 | 1:1 | 1:1 | 1:1