## Absorbance 1_01
Measurement results
Equine Leptin_NovusBiological_09_10_26.skax
2026-09-10T16:30:35-05:00
Absorbance 1
Wavelength: 450 nm
Plate 1
Abs | 1 | 2 | 3 | 4 | 5 | 6
A | 0.2398 | 0.2228 | 0.1078 | 0.1278 | 0.1678 | 0.1521
B | 0.312 | 0.2926 | 0.112 | 0.1122 | 0.1906 | 0.1842
C | 0.4312 | 0.3938 | 0.1204 | 0.1104 | 0.3006 | 0.2732
D | 0.6544 | 0.5889 | 0.1759 | 0.1705 | 0.3978 | 0.3486
E | 1.072 | 0.9869 | 0.1447 | 0.1406 | 0.1426 | 0.1418
F | 1.6962 | 1.5461 | 0.1314 | 0.1359 | 0.2072 | 0.1884
G | 2.6556 | 0.2177 | 0.1364 | 0.1556 | 0.2435 | 0.2175
H | 0.1738 | 0.1562 | 0.1582 | 0.1686 | 0.2729 | 0.2399
Sample | 1 | 2 | 3 | 4 | 5 | 6
A | Std7 0.625 | Std7 0.625 | Serum 2X | Serum 2X | Serum 1X | Serum 1X
B | Std6 1.25 | Std6 1.25 | Serum 4X | Serum 4X | Sp2 3.4 (Serum 4X) | Sp2 3.4 (Serum 4X)
C | Std5 2.5 | Std5 2.5 | Serum 16X | Serum 16X | Sp3 3.4 (Serum 16X) | Sp3 3.4 (Serum 16X)
D | Std4 5.0 | Std4 5.0 | Serum 64X | Serum 64X | Sp4 3.4 (Serum 64X) | Sp4 3.4 (Serum 64X)
E | Std3 10.0 | Std3 10.0 | EtOH 2X | EtOH 2X | EtOH 1X | EtOH 1X
F | Std2 20.0 | Std2 20.0 | EtOH 4X | EtOH 4X | Sp6 3.4 (EtOH 4X) | Sp6 3.4 (EtOH 4X)
G | Std1 40.0 | Sp1 3.4 (Serum 1X) | EtOH 16X | EtOH 16X | Sp7 3.4 (EtOH 16X) | Sp7 3.4 (EtOH 16X)
H | Blank | Sp5 3.4 (EtOH 1X) | EtOH 64X | EtOH 64X | Sp8 3.4 (EtOH 64X) | Sp8 3.4 (EtOH 64X)
Autoloading range A1 - M28 |  |  |  |  | EtOH = ethanol extracted serum
Sp = spike

## Standard Curve 1_02
Measurement results
Equine Leptin_NovusBiological_09_10_26.skax
2026-09-10T16:30:35-05:00
Standard Curve 1
Fit type: 4PL
Concentration transformation: Logarithmic
Signal transformation: Linear
Wavelength: 450 nm
Saved curve: No
Sample group: Group 1
y = 20.4751 + ( (0.138351 - 20.4751) / ( 1 + (x/421.181)^0.831693) )
y = d + ( (a - d) / ( 1 + (x/c)^b) )
Where:
a = | 0.13835
b = | 0.83169
c = | 421.181
d = | 20.4751
R²: 0.999
Well | Sample | Conc. [ng/mL] | Original signal | CV% | Fitted signal | Residual
Average | Std10001 | 40 | 2.6556 | NaN | 2.6538 | 0.001861
G01 | Std10001 | 40 | 2.6556 |  | 2.6538 | 0.001861
Average | Std20001 | 20 | 1.6212 | 6.5492 | 1.6327 | -0.011515
F01 | Std20001 | 20 | 1.6962 |  | 1.6327 | 0.06356
F02 | Std20001 | 20 | 1.5461 |  | 1.6327 | -0.08659
Average | Std30001 | 10 | 1.0295 | 5.8415 | 1.0059 | 0.023571
E01 | Std30001 | 10 | 1.072 |  | 1.0059 | 0.066094
E02 | Std30001 | 10 | 0.98694 |  | 1.0059 | -0.018951
Average | Std40001 | 5 | 0.62168 | 7.4537 | 0.63508 | -0.0134
D01 | Std40001 | 5 | 0.65444 |  | 0.63508 | 0.019366
D02 | Std40001 | 5 | 0.58891 |  | 0.63508 | -0.046166
Average | Std50001 | 2.5 | 0.41251 | 6.4216 | 0.42046 | -0.0079593
C01 | Std50001 | 2.5 | 0.43124 |  | 0.42046 | 0.010772
C02 | Std50001 | 2.5 | 0.39377 |  | 0.42046 | -0.02669
Average | Std60001 | 1.25 | 0.30228 | 4.5419 | 0.29783 | 0.0044481
B01 | Std60001 | 1.25 | 0.31199 |  | 0.29783 | 0.014156
B02 | Std60001 | 1.25 | 0.29257 |  | 0.29783 | -0.0052599
Average | Std70001 | 0.625 | 0.23126 | 5.2031 | 0.22827 | 0.0029939
A01 | Std70001 | 0.625 | 0.23977 |  | 0.22827 | 0.011502
A02 | Std70001 | 0.625 | 0.22275 |  | 0.22827 | -0.0055146
Plate 1
Signal | 1 | 2 | 3 | 4 | 5 | 6
A | 0.23977 | 0.22275 | 0.10776 | 0.12779 | 0.16775 | 0.15207
B | 0.31199 | 0.29257 | 0.11201 | 0.11216 | 0.19063 | 0.18424
C | 0.43124 | 0.39377 | 0.12043 | 0.11041 | 0.30065 | 0.27315
D | 0.65444 | 0.58891 | 0.17595 | 0.17048 | 0.39776 | 0.34857
E | 1.072 | 0.98694 | 0.14473 | 0.14056 | 0.14264 | 0.14183
F | 1.6962 | 1.5461 | 0.13144 | 0.13593 | 0.20716 | 0.18838
G | 2.6556 | 0.21774 | 0.13638 | 0.15557 | 0.2435 | 0.2175
H |  | 0.15616 | 0.15815 | 0.16858 | 0.27294 | 0.23986
Conc. [ng/mL] | 1 | 2 | 3 | 4 | 5 | 6
A | 0.72283 | 0.57901 | < Min | < Min | 0.16241 | 0.064891
B | 1.3858 | 1.2002 | < Min | < Min | 0.32493 | 0.27763
C | 2.6169 | 2.2149 | < Min | < Min | 1.2768 | 1.0197
D | 5.2415 | 4.4342 | 0.21839 | 0.18072 | 2.2571 | 1.7477
E | 10.9677 | 9.7265 | 0.025822 | 0.0071973 | 0.016004 | 0.012477
F | 21.1128 | 18.5125 | < Min | < Min | 0.45251 | 0.3081
G | 40.0406 | 0.53774 | < Min | 0.085314 | 0.75511 | 0.53581
H |  | 0.088819 | 0.1009 | 0.16791 | 1.0177 | 0.72358
Sample | 1 | 2 | 3 | 4 | 5 | 6
A | Std7 0.625 | Std7 0.625 | Serum 2X | Serum 2X | Serum 1X | Serum 1X
B | Std6 1.25 | Std6 1.25 | Serum 4X | Serum 4X | Sp2 3.4 (Serum 4X) | Sp2 3.4 (Serum 4X)
C | Std5 2.5 | Std5 2.5 | Serum 16X | Serum 16X | Sp3 3.4 (Serum 16X) | Sp3 3.4 (Serum 16X)
D | Std4 5.0 | Std4 5.0 | Serum 64X | Serum 64X | Sp4 3.4 (Serum 64X) | Sp4 3.4 (Serum 64X)
E | Std3 10.0 | Std3 10.0 | EtOH 2X | EtOH 2X | EtOH 1X | EtOH 1X
F | Std2 20.0 | Std2 20.0 | EtOH 4X | EtOH 4X | Sp6 3.4 (EtOH 4X) | Sp6 3.4 (EtOH 4X)
G | Std1 40.0 | Sp1 3.4 (Serum 1X) | EtOH 16X | EtOH 16X | Sp7 3.4 (EtOH 16X) | Sp7 3.4 (EtOH 16X)
H | Blank | Sp5 3.4 (EtOH 1X) | EtOH 64X | EtOH 64X | Sp8 3.4 (EtOH 64X) | Sp8 3.4 (EtOH 64X)
Autoloading range A1 - M100
EtOH = ethanol extracted serum
Sp = spike

## Blank Subtraction 1_03
Measurement results
Equine Leptin_NovusBiological_09_10_26.skax
2026-09-10T16:30:35-05:00
Blank Subtraction 1
Wavelength: 450 nm
Plate 1
Blank subtracted | 1 | 2 | 3 | 4 | 5 | 6
A | 0.065944 | 0.048927 | -0.06606 | -0.04604 | -0.006073 | -0.021755
B | 0.13816 | 0.11875 | -0.061815 | -0.061663 | 0.016809 | 0.010412
C | 0.25741 | 0.21995 | -0.053396 | -0.063414 | 0.12682 | 0.099326
D | 0.48062 | 0.41508 | 0.002124 | -0.003345 | 0.22394 | 0.17475
E | 0.89816 | 0.81311 | -0.029097 | -0.03327 | -0.03119 | -0.031991
F | 1.5224 | 1.3722 | -0.042389 | -0.037894 | 0.033334 | 0.014553
G | 2.4818 | 0.043912 | -0.037443 | -0.018252 | 0.069677 | 0.043676
H | 0 | -0.017666 | -0.015675 | -0.005248 | 0.099111 | 0.066031
Sample | 1 | 2 | 3 | 4 | 5 | 6
A | Std7 0.625 | Std7 0.625 | Serum 2X | Serum 2X | Serum 1X | Serum 1X
B | Std6 1.25 | Std6 1.25 | Serum 4X | Serum 4X | Sp2 3.4 (Serum 4X) | Sp2 3.4 (Serum 4X)
C | Std5 2.5 | Std5 2.5 | Serum 16X | Serum 16X | Sp3 3.4 (Serum 16X) | Sp3 3.4 (Serum 16X)
D | Std4 5.0 | Std4 5.0 | Serum 64X | Serum 64X | Sp4 3.4 (Serum 64X) | Sp4 3.4 (Serum 64X)
E | Std3 10.0 | Std3 10.0 | EtOH 2X | EtOH 2X | EtOH 1X | EtOH 1X
F | Std2 20.0 | Std2 20.0 | EtOH 4X | EtOH 4X | Sp6 3.4 (EtOH 4X) | Sp6 3.4 (EtOH 4X)
G | Std1 40.0 | Sp1 3.4 (Serum 1X) | EtOH 16X | EtOH 16X | Sp7 3.4 (EtOH 16X) | Sp7 3.4 (EtOH 16X)
H | Blank | Sp5 3.4 (EtOH 1X) | EtOH 64X | EtOH 64X | Sp8 3.4 (EtOH 64X) | Sp8 3.4 (EtOH 64X)
Autoloading range A1 - M31
EtOH = ethanol extracted serum
Sp = spike

## Standard Curve 2_04
Measurement results
Equine Leptin_NovusBiological_09_10_26.skax
2026-09-10T16:30:35-05:00
Standard Curve 2
Fit type: 4PL
Concentration transformation: Logarithmic
Signal transformation: Linear
Wavelength: 450 nm
Saved curve: No
Sample group: Group 1
y = 20.3012 + ( (-0.0354745 - 20.3012) / ( 1 + (x/421.181)^0.831693) )
y = d + ( (a - d) / ( 1 + (x/c)^b) )
Where:
a = | -0.035474
b = | 0.83169
c = | 421.181
d = | 20.3012
R²: 0.999
Well | Sample | Conc. [ng/mL] | Original signal | CV% | Fitted signal | Residual
Average | Std10001 | 40 | 2.4818 | NaN | 2.4799 | 0.001861
G01 | Std10001 | 40 | 2.4818 |  | 2.4799 | 0.001861
Average | Std20001 | 20 | 1.4473 | 7.3358 | 1.4588 | -0.011515
F01 | Std20001 | 20 | 1.5224 |  | 1.4588 | 0.06356
F02 | Std20001 | 20 | 1.3722 |  | 1.4588 | -0.08659
Average | Std30001 | 10 | 0.85563 | 7.0282 | 0.83206 | 0.023571
E01 | Std30001 | 10 | 0.89816 |  | 0.83206 | 0.066094
E02 | Std30001 | 10 | 0.81311 |  | 0.83206 | -0.018951
Average | Std40001 | 5 | 0.44785 | 10.3468 | 0.46125 | -0.0134
D01 | Std40001 | 5 | 0.48062 |  | 0.46125 | 0.019366
D02 | Std40001 | 5 | 0.41508 |  | 0.46125 | -0.046166
Average | Std50001 | 2.5 | 0.23868 | 11.0984 | 0.24664 | -0.0079593
C01 | Std50001 | 2.5 | 0.25741 |  | 0.24664 | 0.010772
C02 | Std50001 | 2.5 | 0.21995 |  | 0.24664 | -0.02669
Average | Std60001 | 1.25 | 0.12845 | 10.688 | 0.12401 | 0.0044481
B01 | Std60001 | 1.25 | 0.13816 |  | 0.12401 | 0.014156
B02 | Std60001 | 1.25 | 0.11875 |  | 0.12401 | -0.0052599
Average | Std70001 | 0.625 | 0.057436 | 20.9502 | 0.054442 | 0.0029939
A01 | Std70001 | 0.625 | 0.065944 |  | 0.054442 | 0.011502
A02 | Std70001 | 0.625 | 0.048927 |  | 0.054442 | -0.0055146
Plate 1
Signal | 1 | 2 | 3 | 4 | 5 | 6
A | 0.065944 | 0.048927 | -0.06606 | -0.04604 | -0.006073 | -0.021755
B | 0.13816 | 0.11875 | -0.061815 | -0.061663 | 0.016809 | 0.010412 |  | For Regular Serum
C | 0.25741 | 0.21995 | -0.053396 | -0.063414 | 0.12682 | 0.099326 | Dilution factor | Measured | Corrected | Recovery (%)
D | 0.48062 | 0.41508 | 0.002124 | -0.003345 | 0.22394 | 0.17475 | 1 | 0.11365 | 0.11365
E | 0.89816 | 0.81311 | -0.029097 | -0.03327 | -0.03119 | -0.031991 | 2 | < Min | #VALUE! |  | Spikes Preparation
F | 1.5224 | 1.3722 | -0.042389 | -0.037894 | 0.033334 | 0.014553 | 4 | < Min | #VALUE! |  | Sample vol (uL) | Std vol (uL) | Std Conc (ng/mL) | Spike Conc (ng/mL)
G | 2.4818 | 0.043912 | -0.037443 | -0.018252 | 0.069677 | 0.043676 | 16 | < Min | #VALUE! |  | 215 | 20 | 40 | 3.4
H |  | -0.017666 | -0.015675 | -0.005248 | 0.099111 | 0.066031 | 64 | 0.19956 | 12.7717
Conc. [ng/mL] | 1 | 2 | 3 | 4 | 5 | 6 |  | Expected | Experimental | Recovery (%)
A | 0.72283 | 0.57901 | < Min | < Min | 0.16241 | 0.064891 | Spike 1 (Serum 1X) | 3.5082 | 0.53774 | 15.3279
B | 1.3858 | 1.2002 | < Min | < Min | 0.32493 | 0.27763 | Spike 2 (Serum 4X) | 3.4 | 0.30128 | 8.8612
C | 2.6169 | 2.2149 | < Min | < Min | 1.2768 | 1.0197 | Spike 3 (Serum 16X) | 3.4 | 1.1483 | 33.7722
D | 5.2415 | 4.4342 | 0.21839 | 0.18072 | 2.2571 | 1.7477 | Spike 4 (Serum 64X | 3.5868 | 2.0024 | 55.8262
E | 10.9677 | 9.7265 | 0.025822 | 0.0071973 | 0.016004 | 0.012477
F | 21.1128 | 18.5125 | < Min | < Min | 0.45251 | 0.3081
G | 40.0406 | 0.53774 | < Min | 0.085314 | 0.75511 | 0.53581 |  | Serum treated with EtOH
H |  | 0.088819 | 0.1009 | 0.16791 | 1.0177 | 0.72358 | Dilution factor | Measured | Corrected | Recovery (%)
[7 empty] | 1 | 0.014241 | 0.014241
Sample | 1 | 2 | 3 | 4 | 5 | 6 | 2 | 0.016509 | 0.033019
A | Std7 0.625 | Std7 0.625 | Serum 2X | Serum 2X | Serum 1X | Serum 1X | 4 | <min | #VALUE!
B | Std6 1.25 | Std6 1.25 | Serum 4X | Serum 4X | Sp2 3.4 (Serum 4X) | Sp2 3.4 (Serum 4X) | 16 | 0.085314 | 1.365
C | Std5 2.5 | Std5 2.5 | Serum 16X | Serum 16X | Sp3 3.4 (Serum 16X) | Sp3 3.4 (Serum 16X) | 64 | 0.13441 | 8.602
D | Std4 5.0 | Std4 5.0 | Serum 64X | Serum 64X | Sp4 3.4 (Serum 64X) | Sp4 3.4 (Serum 64X)
E | Std3 10.0 | Std3 10.0 | EtOH 2X | EtOH 2X | EtOH 1X | EtOH 1X |  | Expected | Experimental | Recovery (%)
F | Std2 20.0 | Std2 20.0 | EtOH 4X | EtOH 4X | Sp6 3.4 (EtOH 4X) | Sp6 3.4 (EtOH 4X) | Spike 5 (EtOH 1X) | 3.4173 | 0.088819 | 2.5991
G | Std1 40.0 | Sp1 3.4 (Serum 1X) | EtOH 16X | EtOH 16X | Sp7 3.4 (EtOH 16X) | Sp7 3.4 (EtOH 16X) | Spike 6 (EtOH 4X) | 3.4 | 0.38031 | 11.1855
H | Blank | Sp5 3.4 (EtOH 1X) | EtOH 64X | EtOH 64X | Sp8 3.4 (EtOH 64X) | Sp8 3.4 (EtOH 64X) | Spike 7 (EtOH 16X) | 3.4823 | 0.64546 | 18.5353
[7 empty] | Spike 8 (EtOH 64X) | 3.5272 | 0.87066 | 24.6841
Autoloading range A1 - M100
EtOH = ethanol extracted serum
Sp = spike

## General information
General information
| Report generated with SW version | SkanIt Software 7.1 RE for Microplate Readers RE, ver. 7.1.0.36
| Time zone | (UTC-06:00) Central Time (US & Canada). Daylight saving time in effect: Offset from UTC is -05:00

## Session information
Session information
| Session name | Equine Leptin_NovusBiological_09_10_26.skax
| Session notes | Equine Leptin_NovusBiological-09_10_26
| Executed with | SkanIt Software for Microplate Readers RE, ver 7.1.0.36
| Execution time | 2026-09-10T16:30:35-05:00

## Instrument information
Instrument information
| Name |  | Varioskan ALF
| ESW version |  | 1.00.6
| Set temperature |  | 37.00 °C
| Serial number |  | 3500-00622
Instrument modules
Excitation filter
|  | Excitation filter product number | VF34525
|  | Name | Blue fluorescence EX
|  | Excitation wavelength [nm] | 345
|  | Bandwidth | 25
|  | Permanent | Yes
|  | Date and time of definition | 11/13/2025 10:30:00 AM
Excitation filter
|  | Excitation filter product number | VF48515
|  | Name | Green fluorescence EX
|  | Excitation wavelength [nm] | 485
|  | Bandwidth | 15
|  | Permanent | Yes
|  | Date and time of definition | 11/13/2025 10:30:00 AM
Excitation filter
|  | Excitation filter product number | VF55515
|  | Name | Orange fluorescence EX
|  | Excitation wavelength [nm] | 555
|  | Bandwidth | 15
|  | Permanent | Yes
|  | Date and time of definition | 11/13/2025 10:30:00 AM
Emission filter
|  | Emission filter product number | VF45040
|  | Name | Blue fluorescence EM
|  | Emission wavelength [nm] | 450
|  | Bandwidth | 40
|  | Permanent | Yes
|  | Date and time of definition | 11/13/2025 10:30:00 AM
Emission filter
|  | Emission filter product number | VF52515
|  | Name | Green fluorescence EM
|  | Emission wavelength [nm] | 525
|  | Bandwidth | 15
|  | Permanent | Yes
|  | Date and time of definition | 11/13/2025 10:30:00 AM
Emission filter
|  | Emission filter product number | VF61545
|  | Name | Orange fluorescence EM
|  | Emission wavelength [nm] | 615
|  | Bandwidth | 45
|  | Permanent | Yes
|  | Date and time of definition | 11/13/2025 10:30:00 AM
Filter pair
|  | Name | Blue fluorescence
|  | Excitation filter product number | VF34525
|  | Name | Blue fluorescence EX
|  | Excitation wavelength [nm] | 345
|  | Emission filter product number | VF45040
|  | Name | Blue fluorescence EM
|  | Emission wavelength [nm] | 450
|  | Permanent | Yes
|  | Scaling factor | 1
Filter pair
|  | Name | Green fluorescence
|  | Excitation filter product number | VF48515
|  | Name | Green fluorescence EX
|  | Excitation wavelength [nm] | 485
|  | Emission filter product number | VF52515
|  | Name | Green fluorescence EM
|  | Emission wavelength [nm] | 525
|  | Permanent | Yes
|  | Scaling factor | 1
Filter pair
|  | Name | Orange fluorescence
|  | Excitation filter product number | VF55515
|  | Name | Orange fluorescence EX
|  | Excitation wavelength [nm] | 555
|  | Emission filter product number | VF61545
|  | Name | Orange fluorescence EM
|  | Emission wavelength [nm] | 615
|  | Permanent | Yes
|  | Scaling factor | 1
|  | Top optics | Yes
|  | Bottom optics | No
|  | Photometric monochromator | Yes
|  | Incubator | Yes

## Protocol parameters
Protocol parameters
| Measurement order | 1
| Check temperature at start [°C] | No
| Plate with lid | No
Shake 1
| Duration [hh:mm:ss]: | 00:00:20
| Shaking type | Continuous
| Shaking method | Orbital
| Shaking speed | Medium
Absorbance 1
| Wavelength [nm] | 450
| Use transmittance | No
| Measurement mode | Fast
| Pathlength correction | No

## Run log
Run log
| Time | Event | Information
| 2026-09-10T16:30:35-05:00 | Session Equine Leptin_NovusBiological_09_10_26.skax started
| 2026-09-10T16:30:36-05:00 | Temperature | 37.0°C
| 2026-09-10T16:30:36-05:00 | Step Shake 1 started
| 2026-09-10T16:30:41-05:00 | Temperature | 37.0°C
| 2026-09-10T16:30:59-05:00 | Step Shake 1 ended
| 2026-09-10T16:30:59-05:00 | Step Absorbance 1 started
| 2026-09-10T16:31:21-05:00 | Step Absorbance 1 ended
| 2026-09-10T16:31:22-05:00 | Temperature | 37.0°C
| 2026-09-10T16:31:27-05:00 | Session Equine Leptin_NovusBiological_09_10_26.skax ended

## Layout definitions
Name | Plate 1
Plate template | ANSI/SBS Standard, 96-well
| 1 | 2 | 3 | 4 | 5 | 6 | 7 | 8 | 9 | 10 | 11 | 12
A | Std70001 | Std70001 | Un0003 | Un0004 | Un0005 | Un0006
| Group 1 | Group 1 | Group 1 | Group 1 | Group 1 | Group 1
| 0.625 ng/mL | 0.625 ng/mL | 1:1 | 1:1 | 1:1 | 1:1
B | Std60001 | Std60001 | Un0007 | Un0008 | Un0009 | Un0010
| Group 1 | Group 1 | Group 1 | Group 1 | Group 1 | Group 1
| 1.25 ng/mL | 1.25 ng/mL | 1:1 | 1:1 | 1:1 | 1:1
C | Std50001 | Std50001 | Un0011 | Un0012 | Un0013 | Un0014
| Group 1 | Group 1 | Group 1 | Group 1 | Group 1 | Group 1
| 2.5 ng/mL | 2.5 ng/mL | 1:1 | 1:1 | 1:1 | 1:1
D | Std40001 | Std40001 | Un0015 | Un0016 | Un0017 | Un0018
| Group 1 | Group 1 | Group 1 | Group 1 | Group 1 | Group 1
| 5 ng/mL | 5 ng/mL | 1:1 | 1:1 | 1:1 | 1:1
E | Std30001 | Std30001 | Un0019 | Un0020 | Un0021 | Un0022
| Group 1 | Group 1 | Group 1 | Group 1 | Group 1 | Group 1
| 10 ng/mL | 10 ng/mL | 1:1 | 1:1 | 1:1 | 1:1
F | Std20001 | Std20001 | Un0023 | Un0024 | Un0025 | Un0026
| Group 1 | Group 1 | Group 1 | Group 1 | Group 1 | Group 1
| 20 ng/mL | 20 ng/mL | 1:1 | 1:1 | 1:1 | 1:1
G | Std10001 | Un0001 | Un0027 | Un0028 | Un0029 | Un0030
| Group 1 | Group 1 | Group 1 | Group 1 | Group 1 | Group 1
| 40 ng/mL | 1:1 | 1:1 | 1:1 | 1:1 | 1:1
H | Blank1 | Un0002 | Un0031 | Un0032 | Un0033 | Un0034
| Group 1 | Group 1 | Group 1 | Group 1 | Group 1 | Group 1
|  | 1:1 | 1:1 | 1:1 | 1:1 | 1:1