## Absorbance 1_01
Measurement results
Equine_IGFBP2_RayBiotech_08_10_26 (1).skax
2026-08-10T16:37:20-05:00
Absorbance 1
Wavelength: 450 nm
Plate 1
Abs | 1 | 2 | 3 | 4 | 5
A | 0.1282 | 1.1632 | 0.806 | 0.6725 |  | 0.1282 | 0.1226 | 0.1254
B | 0.1369 | 0.1241 | 0.4196 | 0.3747 |  | 0.1369 | 0.1241 | 0.1305
C | 0.1478 | 0.1427 | 0.2474 | 0.2455 |  | 0.1478 | 0.1427 | 0.14525
D | 0.2051 | 0.1875 | 0.1817 | 0.1942 |  | 0.2051 | 0.1875 | 0.1963
E | 0.339 | 0.3213 | 0.6848 | 0.6465 |  | 0.339 | 0.3213 | 0.33015
F | 0.5704 | 0.5415 | 0.4966 | 0.4975 |  | 0.5704 | 0.5415 | 0.55595
G | 1.2229 | 0.1226 | 0.4941 | 0.4321 |  | 1.2229 | 1.1632 | 1.193
H | 0.1182 | 0.1167 | 0.5813 | 0.5359 |  | 0.1182 | 0.1167 | 0.11745
Sample | 1 | 2 | 3 | 4 | 5
A | Std7 0.11 | Std1 12.5 | Serum 50X | Serum 50X
B | Std 0.243 | Std 0.243 | Serum 100X | Serum 100X
C | Std5 0.534 | Std5 0.534 | Serum 200X | Serum 200X
D | Std4 1.174 | Std4 1.174 | Serum 400X | Serum 400X
E | Std3 2.583 | Std3 2.583 | SP1 3.125 | SP1 3.125
F | Std2 5.682 | Std2 5.682 | SP2 1.5625 | SP2 1.5625
G | Std1 12.5 | Std7 0.11 | SP3 0.78125 | SP3 0.78125
H | Blank1 | Blank1 | SP4 0.391 | SP4 0.391
Autoloading range A1 - M28

## Standard Curve 1_02
Measurement results
Equine_IGFBP2_RayBiotech_08_10_26 (1).skax
2026-08-10T16:37:20-05:00
Standard Curve 1
Fit type: 4PL
Concentration transformation: Logarithmic
Signal transformation: Linear
Wavelength: 450 nm
Saved curve: No
Sample group: Group 1
y = 1.19488E+06 + ( (0.117035 - 1.19488E+06) / ( 1 + (x/4.90824E+06)^1.08089) )
y = d + ( (a - d) / ( 1 + (x/c)^b) )
Where:
a = | 0.11704
b = | 1.0809
c = | 4908240
d = | 1194880
R²: 0.999
Well | Sample | Conc. [ng/mL] | Original signal | CV% | Fitted signal | Residual
Average | Std10001 | 12.5 | 1.2228 | NaN | 1.1906 | 0.032294
G01 | Std10001 | 12.5 | 1.2228 |  | 1.1906 | 0.032294
Average | Std10002 | 12.5 | 1.1631 | NaN | 1.1906 | -0.027406
A02 | Std10002 | 12.5 | 1.1631 |  | 1.1906 | -0.027406
Average | Std20001 | 5.6182 | 0.55598 | 3.6768 | 0.56931 | -0.013331
F01 | Std20001 | 5.6182 | 0.57044 |  | 0.56931 | 0.0011236
F02 | Std20001 | 5.6182 | 0.54153 |  | 0.56931 | -0.027786
Average | Std30001 | 2.5537 | 0.33015 | 3.8053 | 0.30991 | 0.020231
E01 | Std30001 | 2.5537 | 0.33903 |  | 0.30991 | 0.029115
E02 | Std30001 | 2.5537 | 0.32126 |  | 0.30991 | 0.011348
Average | Std40001 | 1.1608 | 0.1963 | 6.3565 | 0.19929 | -0.0029922
D01 | Std40001 | 1.1608 | 0.20512 |  | 0.19929 | 0.0058308
D02 | Std40001 | 1.1608 | 0.18748 |  | 0.19929 | -0.011815
Average | Std50001 | 0.52763 | 0.14525 | 2.4483 | 0.15211 | -0.0068683
C01 | Std50001 | 0.52763 | 0.14776 |  | 0.15211 | -0.0043538
C02 | Std50001 | 0.52763 | 0.14273 |  | 0.15211 | -0.0093828
Average | Std60001 | 0.23983 | 0.13049 | 6.9199 | 0.132 | -0.001506
B01 | Std60001 | 0.23983 | 0.13687 |  | 0.132 | 0.004879
B02 | Std60001 | 0.23983 | 0.1241 |  | 0.132 | -0.007891
Average | Std70001 | 0.10901 | 0.12824 | NaN | 0.12341 | 0.004821
A01 | Std70001 | 0.10901 | 0.12824 |  | 0.12341 | 0.004821
Average | Std70002 | 0.10901 | 0.12264 | NaN | 0.12341 | -0.00077605
G02 | Std70002 | 0.10901 | 0.12264 |  | 0.12341 | -0.00077605
Plate 1
Signal | 1 | 2 | 3 | 4 | 5 | 6 | 7 | 8 | 9 | 10 | 11 | 12
A | 0.12824 | 1.1631 | 0.80599 | 0.67247
B | 0.13687 | 0.1241 | 0.41962 | 0.37473
C | 0.14776 | 0.14273 | 0.24744 | 0.24552
D | 0.20512 | 0.18748 | 0.18168 | 0.19419
E | 0.33903 | 0.32126 | 0.68475 | 0.64646
F | 0.57044 | 0.54153 | 0.4966 | 0.49753
G | 1.2228 | 0.12264 | 0.49409 | 0.43212
H |  |  | 0.58128 | 0.53587
Conc. [ng/mL] | 1 | 2 | 3 | 4 | 5 | 6 | 7 | 8 | 9 | 10 | 11 | 12
A | 0.1835 | 12.2045 | 8.2929 | 6.7943
B | 0.3114 | 0.11986 | 3.8735 | 3.3387
C | 0.46675 | 0.39561 | 1.7779 | 1.7536
D | 1.2367 | 1.0056 | 0.92885 | 1.094
E | 2.9085 | 2.6924 | 6.9332 | 6.4995
F | 5.6311 | 5.2981 | 4.7772 | 4.788
G | 12.8475 | 0.096687 | 4.748 | 4.0213
H |  |  | 5.7557 | 5.2328
Sample | 1 | 2 | 3 | 4 | 5 | 6 | 7 | 8 | 9 | 10 | 11 | 12
A | Std7 0.11 | Std1 12.5 | Serum 50X | Serum 50X
B | Std 0.243 | Std 0.243 | Serum 100X | Serum 100X
C | Std5 0.534 | Std5 0.534 | Serum 200X | Serum 200X
D | Std4 1.174 | Std4 1.174 | Serum 400X | Serum 400X
E | Std3 2.583 | Std3 2.583 | SP1 3.125 | SP1 3.125
F | Std2 5.682 | Std2 5.682 | SP2 1.5625 | SP2 1.5625
G | Std1 12.5 | Std7 0.11 | SP3 0.78125 | SP3 0.78125
H | Blank1 | Blank1 | SP4 0.391 | SP4 0.391
Autoloading range A1 - M103

## Blank Subtraction 1_03
Measurement results
Equine_IGFBP2_RayBiotech_08_10_26 (1).skax
2026-08-10T16:37:20-05:00
Blank Subtraction 1
Wavelength: 450 nm
Plate 1
Blank subtracted | 1 | 2 | 3 | 4 | 5
A | 0.010799 | 1.0457 | 0.68855 | 0.55503
B | 0.019437 | 0.006667 | 0.30218 | 0.25729
C | 0.030323 | 0.025294 | 0.13 | 0.12808
D | 0.087684 | 0.070038 | 0.064242 | 0.076753
E | 0.22159 | 0.20382 | 0.56731 | 0.52902
F | 0.453 | 0.42409 | 0.37916 | 0.38009
G | 1.1054 | 0.005202 | 0.37666 | 0.31468
H | 0.000738 | -0.000738 | 0.46385 | 0.41844
Sample | 1 | 2 | 3 | 4 | 5
A | Std7 0.11 | Std1 12.5 | Serum 50X | Serum 50X
B | Std 0.243 | Std 0.243 | Serum 100X | Serum 100X
C | Std5 0.534 | Std5 0.534 | Serum 200X | Serum 200X
D | Std4 1.174 | Std4 1.174 | Serum 400X | Serum 400X
E | Std3 2.583 | Std3 2.583 | SP1 3.125 | SP1 3.125
F | Std2 5.682 | Std2 5.682 | SP2 1.5625 | SP2 1.5625
G | Std1 12.5 | Std7 0.11 | SP3 0.78125 | SP3 0.78125
H | Blank1 | Blank1 | SP4 0.391 | SP4 0.391
Autoloading range A1 - M31

## Standard Curve 2_04
Measurement results
Equine_IGFBP2_RayBiotech_08_10_26 (1).skax
2026-08-10T16:37:20-05:00
Standard Curve 2
Fit type: 4PL
Concentration transformation: Logarithmic
Signal transformation: Linear
Wavelength: 450 nm
Saved curve: No
Sample group: Group 1
y = 1.09544E+06 + ( (-0.000401608 - 1.09544E+06) / ( 1 + (x/4.52911E+06)^1.08089) )
y = d + ( (a - d) / ( 1 + (x/c)^b) )
Where:
a = | -0.00040161
b = | 1.0809
c = | 4529110
d = | 1095440
R²: 0.999
Well | Sample | Conc. [ng/mL] | Original signal | CV% | Fitted signal | Residual
Average | Std10001 | 12.5 | 1.1054 | NaN | 1.0731 | 0.032294
G01 | Std10001 | 12.5 | 1.1054 |  | 1.0731 | 0.032294
Average | Std10002 | 12.5 | 1.0457 | NaN | 1.0731 | -0.027406
A02 | Std10002 | 12.5 | 1.0457 |  | 1.0731 | -0.027406
Average | Std20001 | 5.6182 | 0.43854 | 4.6615 | 0.45187 | -0.013331
F01 | Std20001 | 5.6182 | 0.453 |  | 0.45187 | 0.0011235
F02 | Std20001 | 5.6182 | 0.42409 |  | 0.45187 | -0.027786
Average | Std30001 | 2.5537 | 0.21271 | 5.9063 | 0.19248 | 0.020231
E01 | Std30001 | 2.5537 | 0.22159 |  | 0.19248 | 0.029115
E02 | Std30001 | 2.5537 | 0.20382 |  | 0.19248 | 0.011348
Average | Std40001 | 1.1608 | 0.078861 | 15.8223 | 0.081853 | -0.0029922
D01 | Std40001 | 1.1608 | 0.087684 |  | 0.081853 | 0.0058308
D02 | Std40001 | 1.1608 | 0.070038 |  | 0.081853 | -0.011815
Average | Std50001 | 0.52763 | 0.027808 | 12.7876 | 0.034677 | -0.0068683
C01 | Std50001 | 0.52763 | 0.030323 |  | 0.034677 | -0.0043538
C02 | Std50001 | 0.52763 | 0.025294 |  | 0.034677 | -0.0093828
Average | Std60001 | 0.23983 | 0.013052 | 69.1829 | 0.014558 | -0.001506
B01 | Std60001 | 0.23983 | 0.019437 |  | 0.014558 | 0.004879
B02 | Std60001 | 0.23983 | 0.006667 |  | 0.014558 | -0.007891
Average | Std70001 | 0.10901 | 0.010799 | NaN | 0.0059781 | 0.0048209
A01 | Std70001 | 0.10901 | 0.010799 |  | 0.0059781 | 0.0048209
Average | Std70002 | 0.10901 | 0.005202 | NaN | 0.0059781 | -0.00077606
G02 | Std70002 | 0.10901 | 0.005202 |  | 0.0059781 | -0.00077606
Plate 1
Signal | 1 | 2 | 3 | 4
A | 0.010799 | 1.0457 | 0.68855 | 0.55503
B | 0.019437 | 0.006667 | 0.30218 | 0.25729
C | 0.030323 | 0.025294 | 0.13 | 0.12808
D | 0.087684 | 0.070038 | 0.064242 | 0.076753
E | 0.22159 | 0.20382 | 0.56731 | 0.52902
F | 0.453 | 0.42409 | 0.37916 | 0.38009
G | 1.1054 | 0.005202 | 0.37666 | 0.31468
H |  |  | 0.46385 | 0.41844
Conc. [ng/mL] | 1 | 2 | 3 | 4
A | 0.1835 | 12.2045 | 8.2929 | 6.7943
B | 0.3114 | 0.11986 | 3.8735 | 3.3387
C | 0.46675 | 0.39561 | 1.7779 | 1.7536 |  | Calculation of dilution linearity recovery
D | 1.2367 | 1.0056 | 0.92885 | 1.094 |  | Dilution factor | Measured | Corrected | Recovery (%)
E | 2.9085 | 2.6924 | 6.9332 | 6.4995 |  | 50 | 7.5436 | 377.1805 | 104.5947
F | 5.6311 | 5.2981 | 4.7772 | 4.788 |  | 100 | 3.6061 | 360.6115 | 100 | 100X is considered as a reliable dilution
G | 12.8475 | 0.096687 | 4.748 | 4.0213 |  | 200 | 1.7658 | 353.151 | 97.9312
H |  |  | 5.7557 | 5.2328 |  | 400 | 1.0114 | 404.5784 | 112.1923
Sample | 1 | 2 | 3 | 4 |  | Calculation of spike recovery
A | Std7 0.11 | Std1 12.5 | Serum 50X | Serum 50X |  |  | Expected | Experimental | Recovery (%)
B | Std 0.243 | Std 0.243 | Serum 100X | Serum 100X |  | Spike 1 | 5.83 | 6.7163 | 115.2032
C | Std5 0.534 | Std5 0.534 | Serum 200X | Serum 200X |  | Spike 2 | 4.718 | 4.7826 | 101.3693
D | Std4 1.174 | Std4 1.174 | Serum 400X | Serum 400X |  | Spike 3 | 4.162 | 4.3847 | 105.3497
E | Std3 2.583 | Std3 2.583 | SP1 3.125 | SP1 3.125 |  | Spike 4 | 4.0032 | 5.4943 | 137.2465
F | Std2 5.682 | Std2 5.682 | SP2 1.5625 | SP2 1.5625
G | Std1 12.5 | Std7 0.11 | SP3 0.78125 | SP3 0.78125
H | Blank1 | Blank1 | SP4 0.391 | SP4 0.391
[6 empty] | Spikes Preparation |  |  | For the spikes preperation I have used 100X diluted serum sample
Autoloading range A1 - M103 | [6 empty] | Vol (uL) of sample | Vol (uL) of standard (12.5 ng/mL)
[6 empty] | Spike 1 | 375 | 125
Notes, "SP1 3.125 = Spike 1 which calibrator concentration is 3.125 ng/mL" | [5 empty] | Spike 2 | 437.5 | 62.5
[6 empty] | Spike 3 | 468.75 | 31.25
[6 empty] | Spike 4 | 334.375 | 15.625

## General information
General information
| Report generated with SW version | SkanIt Software 7.1 RE for Microplate Readers RE, ver. 7.1.0.36
| Time zone | (UTC-06:00) Central Time (US & Canada). Daylight saving time in effect: Offset from UTC is -05:00

## Session information
Session information
| Session name | Equine_IGFBP2_RayBiotech_08_10_26 (1).skax
| Session notes | Equine_IGFBP2_RayBiotech_08_10_2026_2nd trial
| Executed with | SkanIt Software for Microplate Readers RE, ver 7.1.0.36
| Execution time | 2026-08-10T16:37:20-05:00

## Instrument information
Instrument information
| Name |  | Varioskan ALF
| ESW version |  | 1.00.6
| Set temperature |  | 37.00 °C
| Serial number |  | 3500-00622
Instrument modules
Excitation filter
|  | Excitation filter product number | VF34525
|  | Name | Blue fluorescence EX
|  | Excitation wavelength [nm] | 345
|  | Bandwidth | 25
|  | Permanent | Yes
|  | Date and time of definition | 11/13/2025 10:30:00 AM
Excitation filter
|  | Excitation filter product number | VF48515
|  | Name | Green fluorescence EX
|  | Excitation wavelength [nm] | 485
|  | Bandwidth | 15
|  | Permanent | Yes
|  | Date and time of definition | 11/13/2025 10:30:00 AM
Excitation filter
|  | Excitation filter product number | VF55515
|  | Name | Orange fluorescence EX
|  | Excitation wavelength [nm] | 555
|  | Bandwidth | 15
|  | Permanent | Yes
|  | Date and time of definition | 11/13/2025 10:30:00 AM
Emission filter
|  | Emission filter product number | VF45040
|  | Name | Blue fluorescence EM
|  | Emission wavelength [nm] | 450
|  | Bandwidth | 40
|  | Permanent | Yes
|  | Date and time of definition | 11/13/2025 10:30:00 AM
Emission filter
|  | Emission filter product number | VF52515
|  | Name | Green fluorescence EM
|  | Emission wavelength [nm] | 525
|  | Bandwidth | 15
|  | Permanent | Yes
|  | Date and time of definition | 11/13/2025 10:30:00 AM
Emission filter
|  | Emission filter product number | VF61545
|  | Name | Orange fluorescence EM
|  | Emission wavelength [nm] | 615
|  | Bandwidth | 45
|  | Permanent | Yes
|  | Date and time of definition | 11/13/2025 10:30:00 AM
Filter pair
|  | Name | Blue fluorescence
|  | Excitation filter product number | VF34525
|  | Name | Blue fluorescence EX
|  | Excitation wavelength [nm] | 345
|  | Emission filter product number | VF45040
|  | Name | Blue fluorescence EM
|  | Emission wavelength [nm] | 450
|  | Permanent | Yes
|  | Scaling factor | 1
Filter pair
|  | Name | Green fluorescence
|  | Excitation filter product number | VF48515
|  | Name | Green fluorescence EX
|  | Excitation wavelength [nm] | 485
|  | Emission filter product number | VF52515
|  | Name | Green fluorescence EM
|  | Emission wavelength [nm] | 525
|  | Permanent | Yes
|  | Scaling factor | 1
Filter pair
|  | Name | Orange fluorescence
|  | Excitation filter product number | VF55515
|  | Name | Orange fluorescence EX
|  | Excitation wavelength [nm] | 555
|  | Emission filter product number | VF61545
|  | Name | Orange fluorescence EM
|  | Emission wavelength [nm] | 615
|  | Permanent | Yes
|  | Scaling factor | 1
|  | Top optics | Yes
|  | Bottom optics | No
|  | Photometric monochromator | Yes
|  | Incubator | Yes

## Protocol parameters
Protocol parameters
| Measurement order | 1
| Check temperature at start [°C] | No
| Plate with lid | No
Shake 1
| Duration [hh:mm:ss]: | 00:00:20
| Shaking type | Continuous
| Shaking method | Orbital
| Shaking speed | Medium
Absorbance 1
| Wavelength [nm] | 450
| Use transmittance | No
| Measurement mode | Fast
| Pathlength correction | No

## Run log
Run log
| Time | Event | Information
| 2026-08-10T16:37:20-05:00 | Session Equine_IGFBP2_RayBiotech_08_10_26 (1).skax started
| 2026-08-10T16:37:21-05:00 | Temperature | 37.0°C
| 2026-08-10T16:37:21-05:00 | Step Shake 1 started
| 2026-08-10T16:37:44-05:00 | Step Shake 1 ended
| 2026-08-10T16:37:44-05:00 | Step Absorbance 1 started
| 2026-08-10T16:38:01-05:00 | Step Absorbance 1 ended
| 2026-08-10T16:38:02-05:00 | Temperature | 37.0°C
| 2026-08-10T16:38:04-05:00 | Temperature | 37.0°C
| 2026-08-10T16:38:07-05:00 | Session Equine_IGFBP2_RayBiotech_08_10_26 (1).skax ended

## Layout definitions
Name | Plate 1
Plate template | ANSI/SBS Standard, 96-well
| 1 | 2 | 3 | 4 | 5 | 6 | 7 | 8 | 9 | 10 | 11 | 12
A | Std70001 | Std10002 | Un0001 | Un0002
| Group 1 | Group 1 | Group 1 | Group 1
| 0.1090143805378418482344102179 ng/mL | 12.5 ng/mL | 1:1 | 1:1
B | Std60001 | Std60001 | Un0003 | Un0004
| Group 1 | Group 1 | Group 1 | Group 1
| 0.2398316371832520661157024793 ng/mL | 0.2398316371832520661157024793 ng/mL | 1:1 | 1:1
C | Std50001 | Std50001 | Un0005 | Un0006
| Group 1 | Group 1 | Group 1 | Group 1
| 0.5276296018031545454545454545 ng/mL | 0.5276296018031545454545454545 ng/mL | 1:1 | 1:1
D | Std40001 | Std40001 | Un0007 | Un0008
| Group 1 | Group 1 | Group 1 | Group 1
| 1.16078512396694 ng/mL | 1.16078512396694 ng/mL | 1:1 | 1:1
E | Std30001 | Std30001 | Un0009 | Un0010
| Group 1 | Group 1 | Group 1 | Group 1
| 2.55372727272727 ng/mL | 2.55372727272727 ng/mL | 1:1 | 1:1
F | Std20001 | Std20001 | Un0011 | Un0012
| Group 1 | Group 1 | Group 1 | Group 1
| 5.6182 ng/mL | 5.6182 ng/mL | 1:1 | 1:1
G | Std10001 | Std70002 | Un0013 | Un0014
| Group 1 | Group 1 | Group 1 | Group 1
| 12.5 ng/mL | 0.1090143805378418482344102179 ng/mL | 1:1 | 1:1
H | Blank1 | Blank1 | Un0015 | Un0016
| Group 1 | Group 1 | Group 1 | Group 1
|  |  | 1:1 | 1:1