## Absorbance 1_01
Measurement results
Horse leptin_AssayGenie_09_29_26_first trial.skax
2026-09-29T15:53:00-05:00
Absorbance 1
Wavelength: 450 nm
Plate 1
Abs | 1 | 2 | 3 | 4
A | 0.1137 | 0.1204 | 0.1227 | 0.1143
B | 0.2104 | 0.2267 | 0.1308 | 0.1334
C | 0.4402 | 0.4717 | 0.1092 | 0.1238
D | 0.7283 | 0.792 | 0.0945 | 0.1082
E | 1.0552 | 1.1265 | 0.0983 | 0.0936
F | 1.8574 | 1.7812 | 0.0665 | 0.455
G | 2.3452 | 2.412 | 0.2157 | 0.1948
H | 0.0503 | 0.6623 | 0.4975 | 0.5145
Sample | 1 | 2 | 3 | 4
A | Std7 0.63 | Std7 0.63 | Serum 1X | Serum 1X
B | Std6 1.25 | Std6 1.25 | Serum 3X | Serum 3X
C | Std5 2.5 | Std5 2.5 | Serum 9X | Serum 9X
D | Std4 5 | Std4 5 | Serum 27X | Serum 27X
E | Std3 10 | Std3 10 | Serum 81X | Serum 81X
F | Std2 20 | Std2 20 | Serum 243X | Sp1 8 (Serum 1X)
G | Std1 40 | Std1 40 | Sp2 8 (Serum 9X) | Sp2 8 (Serum 9X)
H | Blank1 | Sp4 8 (Serum 243X) | Sp3 8 (Serum 81X) | Sp3 8 (Serum 81X)
Autoloading range A1 - M28

## Standard Curve 1_02
Measurement results
Horse leptin_AssayGenie_09_29_26_first trial.skax
2026-09-29T15:53:00-05:00
Standard Curve 1
Fit type: 4PL
Concentration transformation: Logarithmic
Signal transformation: Linear
Wavelength: 450 nm
Saved curve: No
Sample group: Group 1
y = 4.16004 + ( (-0.0138527 - 4.16004) / ( 1 + (x/28.1801)^0.885863) )
y = d + ( (a - d) / ( 1 + (x/c)^b) )
Where:
a = | -0.013853
b = | 0.88586
c = | 28.1801
d = | 4.16
R²: 0.996
Well | Sample | Conc. [ng/mL] | Original signal | CV% | Fitted signal | Residual
Average | Std10001 | 40 | 2.3786 | 1.9861 | 2.3943 | -0.015658
G01 | Std10001 | 40 | 2.3452 |  | 2.3943 | -0.049063
G02 | Std10001 | 40 | 2.412 |  | 2.3943 | 0.017747
Average | Std20001 | 20 | 1.8193 | 2.9652 | 1.7586 | 0.060742
F01 | Std20001 | 20 | 1.8574 |  | 1.7586 | 0.098887
F02 | Std20001 | 20 | 1.7812 |  | 1.7586 | 0.022597
Average | Std30001 | 10 | 1.0909 | 4.6224 | 1.1774 | -0.086562
E01 | Std30001 | 10 | 1.0552 |  | 1.1774 | -0.12222
E02 | Std30001 | 10 | 1.1265 |  | 1.1774 | -0.050907
Average | Std40001 | 5 | 0.76015 | 5.9271 | 0.72796 | 0.032188
D01 | Std40001 | 5 | 0.72829 |  | 0.72796 | 0.00032939
D02 | Std40001 | 5 | 0.79201 |  | 0.72796 | 0.064046
Average | Std50001 | 2.5 | 0.45594 | 4.882 | 0.42323 | 0.032705
C01 | Std50001 | 2.5 | 0.4402 |  | 0.42323 | 0.016966
C02 | Std50001 | 2.5 | 0.47168 |  | 0.42323 | 0.048445
Average | Std60001 | 1.25 | 0.21857 | 5.2776 | 0.23462 | -0.016055
B01 | Std60001 | 1.25 | 0.21041 |  | 0.23462 | -0.024212
B02 | Std60001 | 1.25 | 0.22672 |  | 0.23462 | -0.0078985
Average | Std70001 | 0.625 | 0.11703 | 4.0132 | 0.12439 | -0.0073601
A01 | Std70001 | 0.625 | 0.11371 |  | 0.12439 | -0.010681
A02 | Std70001 | 0.625 | 0.12035 |  | 0.12439 | -0.0040391
Plate 1
Signal | 1 | 2 | 3 | 4
A | 0.11371 | 0.12035 | 0.12273 | 0.11434
B | 0.21041 | 0.22672 | 0.13079 | 0.13335
C | 0.4402 | 0.47168 | 0.10923 | 0.12381
D | 0.72829 | 0.79201 | 0.094479 | 0.10824
E | 1.0552 | 1.1265 | 0.098265 | 0.09357
F | 1.8574 | 1.7812 | 0.066497 | 0.45499
G | 2.3452 | 2.412 | 0.21574 | 0.19482
H |  | 0.66227 | 0.49746 | 0.51448
Conc. [ng/mL] | 1 | 2 | 3 | 4
A | 0.56907 | 0.60374 | 0.61625 | 0.57235
B | 1.1057 | 1.2025 | 0.65896 | 0.67261
C | 2.6233 | 2.8567 | 0.5459 | 0.62197
D | 5.003 | 5.6079 | 0.47069 | 0.5408
E | 8.4575 | 9.3388 | 0.48981 | 0.46611
F | 22.2978 | 20.5058 | 0.33333 | 2.7321
G | 37.8907 | 40.7955 | 1.1371 | 1.0148
H |  | 4.4077 | 3.0526 | 3.1843
Sample | 1 | 2 | 3 | 4
A | Std7 0.63 | Std7 0.63 | Serum 1X | Serum 1X
B | Std6 1.25 | Std6 1.25 | Serum 3X | Serum 3X
C | Std5 2.5 | Std5 2.5 | Serum 9X | Serum 9X
D | Std4 5 | Std4 5 | Serum 27X | Serum 27X
E | Std3 10 | Std3 10 | Serum 81X | Serum 81X
F | Std2 20 | Std2 20 | Serum 243X | Sp1 8 (Serum 1X)
G | Std1 40 | Std1 40 | Sp2 8 (Serum 9X) | Sp2 8 (Serum 9X)
H | Blank1 | Sp4 8 (Serum 243X) | Sp3 8 (Serum 81X) | Sp3 8 (Serum 81X)
Autoloading range A1 - M101

## Blank Subtraction 1_03
Measurement results
Horse leptin_AssayGenie_09_29_26_first trial.skax
2026-09-29T15:53:00-05:00
Blank Subtraction 1
Wavelength: 450 nm
Plate 1
Blank subtracted | 1 | 2 | 3 | 4
A | 0.063391 | 0.070032 | 0.072412 | 0.064023
B | 0.16009 | 0.17641 | 0.080476 | 0.083032
C | 0.38988 | 0.42136 | 0.058915 | 0.073497
D | 0.67798 | 0.74169 | 0.044162 | 0.057925
E | 1.0049 | 1.0762 | 0.047947 | 0.043252
F | 1.8071 | 1.7308 | 0.016179 | 0.40467
G | 2.2949 | 2.3617 | 0.16542 | 0.14451
H | 0 | 0.61195 | 0.44714 | 0.46416
Sample | 1 | 2 | 3 | 4
A | Std7 0.63 | Std7 0.63 | Serum 1X | Serum 1X
B | Std6 1.25 | Std6 1.25 | Serum 3X | Serum 3X
C | Std5 2.5 | Std5 2.5 | Serum 9X | Serum 9X
D | Std4 5 | Std4 5 | Serum 27X | Serum 27X
E | Std3 10 | Std3 10 | Serum 81X | Serum 81X
F | Std2 20 | Std2 20 | Serum 243X | Sp1 8 (Serum 1X)
G | Std1 40 | Std1 40 | Sp2 8 (Serum 9X) | Sp2 8 (Serum 9X)
H | Blank1 | Sp4 8 (Serum 243X) | Sp3 8 (Serum 81X) | Sp3 8 (Serum 81X)
Autoloading range A1 - M31

## Standard Curve 2_04
Measurement results
Horse leptin_AssayGenie_09_29_26_first trial.skax
2026-09-29T15:53:00-05:00
Standard Curve 2
Fit type: 4PL
Concentration transformation: Logarithmic
Signal transformation: Linear
Wavelength: 450 nm
Saved curve: No
Sample group: Group 1
y = 4.10972 + ( (-0.0641702 - 4.10972) / ( 1 + (x/28.1801)^0.885863) )
y = d + ( (a - d) / ( 1 + (x/c)^b) )
Where:
a = | -0.06417
b = | 0.88586
c = | 28.1801
d = | 4.1097
R²: 0.996
Well | Sample | Conc. [ng/mL] | Original signal | CV% | Fitted signal | Residual
Average | Std10001 | 40 | 2.3283 | 2.029 | 2.344 | -0.015658
G01 | Std10001 | 40 | 2.2949 |  | 2.344 | -0.049063
G02 | Std10001 | 40 | 2.3617 |  | 2.344 | 0.017747
Average | Std20001 | 20 | 1.769 | 3.0495 | 1.7082 | 0.060742
F01 | Std20001 | 20 | 1.8071 |  | 1.7082 | 0.098887
F02 | Std20001 | 20 | 1.7308 |  | 1.7082 | 0.022597
Average | Std30001 | 10 | 1.0405 | 4.8459 | 1.1271 | -0.086562
E01 | Std30001 | 10 | 1.0049 |  | 1.1271 | -0.12222
E02 | Std30001 | 10 | 1.0762 |  | 1.1271 | -0.050907
Average | Std40001 | 5 | 0.70983 | 6.3472 | 0.67765 | 0.032188
D01 | Std40001 | 5 | 0.67798 |  | 0.67765 | 0.00032939
D02 | Std40001 | 5 | 0.74169 |  | 0.67765 | 0.064046
Average | Std50001 | 2.5 | 0.40562 | 5.4876 | 0.37292 | 0.032705
C01 | Std50001 | 2.5 | 0.38988 |  | 0.37292 | 0.016966
C02 | Std50001 | 2.5 | 0.42136 |  | 0.37292 | 0.048445
Average | Std60001 | 1.25 | 0.16825 | 6.8559 | 0.1843 | -0.016055
B01 | Std60001 | 1.25 | 0.16009 |  | 0.1843 | -0.024212
B02 | Std60001 | 1.25 | 0.17641 |  | 0.1843 | -0.0078985
Average | Std70001 | 0.625 | 0.066712 | 7.0402 | 0.074072 | -0.0073601
A01 | Std70001 | 0.625 | 0.063391 |  | 0.074072 | -0.010681
A02 | Std70001 | 0.625 | 0.070032 |  | 0.074072 | -0.0040391
Plate 1
Signal | 1 | 2 | 3 | 4 |  |  | Calculation of dilution linearity recovery
A | 0.063391 | 0.070032 | 0.072412 | 0.064023 |  |  | Dilution factor | Measured | Corrected | Recovery (%)
B | 0.16009 | 0.17641 | 0.080476 | 0.083032 |  |  | 1 | 0.5943 | 0.5943
C | 0.38988 | 0.42136 | 0.058915 | 0.073497 |  |  | 3 | 0.66578 | 1.9973
D | 0.67798 | 0.74169 | 0.044162 | 0.057925 |  |  | 9 | 0.58393 | 5.2554 |  | Spikes Preparation
E | 1.0049 | 1.0762 | 0.047947 | 0.043252 |  |  | 27 | 0.50574 | 13.6551 |  | Sample vol (uL) | Std vol (uL) | Std Conc (ng/mL) | Spike Conc (ng/mL)
F | 1.8071 | 1.7308 | 0.016179 | 0.40467 |  |  | 81 | 0.47796 | 38.715 |  | 184 | 46 | 40 | 8
G | 2.2949 | 2.3617 | 0.16542 | 0.14451 |  |  | 243 | 0.333 | 80.919
H |  | 0.61195 | 0.44714 | 0.46416
Calculation of spike recovery
Conc. [ng/mL] | 1 | 2 | 3 | 4 |  |  |  | Expected | Experimental | Recovery (%)
A | 0.56907 | 0.60374 | 0.61625 | 0.57235 |  |  | Spike 1 (Serum 1X) | 8.4754 | 2.7321 | 32.236
B | 1.1057 | 1.2025 | 0.65896 | 0.67261 |  |  | Spike 2 (Serum 9X) | 8.4671 | 1.076 | 12.7076
C | 2.6233 | 2.8567 | 0.5459 | 0.62197 |  |  | Spike 3 (Serum 81X) | 8.3824 | 3.1184 | 37.2021
D | 5.003 | 5.6079 | 0.47069 | 0.5408 |  |  | Spike 4 (Serum 243X | 8.2664 | 4.4077 | 53.3206
E | 8.4575 | 9.3388 | 0.48981 | 0.46611
F | 22.2978 | 20.5058 | 0.33333 | 2.7321
G | 37.8907 | 40.7955 | 1.1371 | 1.0148
H |  | 4.4077 | 3.0526 | 3.1843
Sample | 1 | 2 | 3 | 4
A | Std7 0.63 | Std7 0.63 | Serum 1X | Serum 1X
B | Std6 1.25 | Std6 1.25 | Serum 3X | Serum 3X
C | Std5 2.5 | Std5 2.5 | Serum 9X | Serum 9X
D | Std4 5 | Std4 5 | Serum 27X | Serum 27X
E | Std3 10 | Std3 10 | Serum 81X | Serum 81X
F | Std2 20 | Std2 20 | Serum 243X | Spike1 8 (Serum 1X)
G | Std1 40 | Std1 40 | Spike2 8 (Serum 9X) | Spike2 8 (Serum 9X)
H | Blank1 | Spike4 8 (Serum 243X) | Spike3 8 (Serum 81X) | Spike3 8 (Serum 81X)
Autoloading range A1 - M101

## General information
General information
| Report generated with SW version | SkanIt Software 7.1 RE for Microplate Readers RE, ver. 7.1.0.36
| Time zone | (UTC-06:00) Central Time (US & Canada). Daylight saving time in effect: Offset from UTC is -05:00

## Session information
Session information
| Session name | Horse leptin_AssayGenie_09_29_26_first trial.skax
| Session notes | Horse leptin_AssayGenie_09_29_26
| Executed with | SkanIt Software for Microplate Readers RE, ver 7.1.0.36
| Execution time | 2026-09-29T15:53:00-05:00

## Instrument information
Instrument information
| Name |  | Varioskan ALF
| ESW version |  | 1.00.6
| Set temperature |  | 37.00 °C
| Serial number |  | 3500-00622
Instrument modules
Excitation filter
|  | Excitation filter product number | VF34525
|  | Name | Blue fluorescence EX
|  | Excitation wavelength [nm] | 345
|  | Bandwidth | 25
|  | Permanent | Yes
|  | Date and time of definition | 11/13/2025 10:30:00 AM
Excitation filter
|  | Excitation filter product number | VF48515
|  | Name | Green fluorescence EX
|  | Excitation wavelength [nm] | 485
|  | Bandwidth | 15
|  | Permanent | Yes
|  | Date and time of definition | 11/13/2025 10:30:00 AM
Excitation filter
|  | Excitation filter product number | VF55515
|  | Name | Orange fluorescence EX
|  | Excitation wavelength [nm] | 555
|  | Bandwidth | 15
|  | Permanent | Yes
|  | Date and time of definition | 11/13/2025 10:30:00 AM
Emission filter
|  | Emission filter product number | VF45040
|  | Name | Blue fluorescence EM
|  | Emission wavelength [nm] | 450
|  | Bandwidth | 40
|  | Permanent | Yes
|  | Date and time of definition | 11/13/2025 10:30:00 AM
Emission filter
|  | Emission filter product number | VF52515
|  | Name | Green fluorescence EM
|  | Emission wavelength [nm] | 525
|  | Bandwidth | 15
|  | Permanent | Yes
|  | Date and time of definition | 11/13/2025 10:30:00 AM
Emission filter
|  | Emission filter product number | VF61545
|  | Name | Orange fluorescence EM
|  | Emission wavelength [nm] | 615
|  | Bandwidth | 45
|  | Permanent | Yes
|  | Date and time of definition | 11/13/2025 10:30:00 AM
Filter pair
|  | Name | Blue fluorescence
|  | Excitation filter product number | VF34525
|  | Name | Blue fluorescence EX
|  | Excitation wavelength [nm] | 345
|  | Emission filter product number | VF45040
|  | Name | Blue fluorescence EM
|  | Emission wavelength [nm] | 450
|  | Permanent | Yes
|  | Scaling factor | 1
Filter pair
|  | Name | Green fluorescence
|  | Excitation filter product number | VF48515
|  | Name | Green fluorescence EX
|  | Excitation wavelength [nm] | 485
|  | Emission filter product number | VF52515
|  | Name | Green fluorescence EM
|  | Emission wavelength [nm] | 525
|  | Permanent | Yes
|  | Scaling factor | 1
Filter pair
|  | Name | Orange fluorescence
|  | Excitation filter product number | VF55515
|  | Name | Orange fluorescence EX
|  | Excitation wavelength [nm] | 555
|  | Emission filter product number | VF61545
|  | Name | Orange fluorescence EM
|  | Emission wavelength [nm] | 615
|  | Permanent | Yes
|  | Scaling factor | 1
|  | Top optics | Yes
|  | Bottom optics | No
|  | Photometric monochromator | Yes
|  | Incubator | Yes

## Protocol parameters
Protocol parameters
| Measurement order | 1
| Check temperature at start [°C] | No
| Plate with lid | No
Shake 1
| Duration [hh:mm:ss]: | 00:00:20
| Shaking type | Continuous
| Shaking method | Orbital
| Shaking speed | Medium
Absorbance 1
| Wavelength [nm] | 450
| Use transmittance | No
| Measurement mode | Fast
| Pathlength correction | No

## Run log
Run log
| Time | Event | Information
| 2026-09-29T15:53:00-05:00 | Session Horse leptin_AssayGenie_09_29_26_first trial.skax started
| 2026-09-29T15:53:00-05:00 | Temperature | 36.8°C
| 2026-09-29T15:53:01-05:00 | Step Shake 1 started
| 2026-09-29T15:53:24-05:00 | Step Shake 1 ended
| 2026-09-29T15:53:24-05:00 | Step Absorbance 1 started
| 2026-09-29T15:53:43-05:00 | Step Absorbance 1 ended
| 2026-09-29T15:53:43-05:00 | Temperature | 36.8°C
| 2026-09-29T15:53:43-05:00 | Temperature | 36.8°C
| 2026-09-29T15:53:49-05:00 | Session Horse leptin_AssayGenie_09_29_26_first trial.skax ended

## Layout definitions
Name | Plate 1
Plate template | ANSI/SBS Standard, 96-well
| 1 | 2 | 3 | 4 | 5 | 6 | 7 | 8 | 9 | 10 | 11 | 12
A | Std70001 | Std70001 | Un0002 | Un0003
| Group 1 | Group 1 | Group 1 | Group 1
| 0.625 ng/mL | 0.625 ng/mL | 1:1 | 1:1
B | Std60001 | Std60001 | Un0004 | Un0005
| Group 1 | Group 1 | Group 1 | Group 1
| 1.25 ng/mL | 1.25 ng/mL | 1:1 | 1:1
C | Std50001 | Std50001 | Un0006 | Un0007
| Group 1 | Group 1 | Group 1 | Group 1
| 2.5 ng/mL | 2.5 ng/mL | 1:1 | 1:1
D | Std40001 | Std40001 | Un0008 | Un0009
| Group 1 | Group 1 | Group 1 | Group 1
| 5 ng/mL | 5 ng/mL | 1:1 | 1:1
E | Std30001 | Std30001 | Un0010 | Un0011
| Group 1 | Group 1 | Group 1 | Group 1
| 10 ng/mL | 10 ng/mL | 1:1 | 1:1
F | Std20001 | Std20001 | Un0012 | Un0013
| Group 1 | Group 1 | Group 1 | Group 1
| 20 ng/mL | 20 ng/mL | 1:1 | 1:1
G | Std10001 | Std10001 | Un0014 | Un0015
| Group 1 | Group 1 | Group 1 | Group 1
| 40 ng/mL | 40 ng/mL | 1:1 | 1:1
H | Blank1 | Un0001 | Un0016 | Un0017
| Group 1 | Group 1 | Group 1 | Group 1
|  | 1:1 | 1:1 | 1:1