## First trial_08_27_26
Measurement results
Human_Leptin_Invitrogen_08_28_26_first trial.skax
2026-08-28T17:03:20-05:00
Standard Curve 2
Fit type: 4PL
Concentration transformation: Logarithmic
Signal transformation: Linear
Wavelength: 450 nm
Saved curve: No
Sample group: Group 1
y = 9.6309 + ( (0.00941115 - 9.6309) / ( 1 + (x/2670.35)^1.19248) )
y = d + ( (a - d) / ( 1 + (x/c)^b) )
Where:
a = | 0.0094112
b = | 1.1925
c = | 2670.35
d = | 9.6309
R²: 0.999
Well | Sample | Conc. [ng/mL] | Original signal | CV% | Fitted signal | Residual
Average | Std10001 | 1000 | 2.2866 | 1.3205 | 2.2861 | 0.00045663
G01 | Std10001 | 1000 | 2.3079 |  | 2.2861 | 0.021807
G02 | Std10001 | 1000 | 2.2652 |  | 2.2861 | -0.020893
Average | Std20001 | 500 | 1.1552 | 3.7062 | 1.1585 | -0.0032836
F01 | Std20001 | 500 | 1.125 |  | 1.1585 | -0.033559
F02 | Std20001 | 500 | 1.1855 |  | 1.1585 | 0.026991
Average | Std30001 | 250 | 0.55624 | 6.7264 | 0.54841 | 0.0078283
E01 | Std30001 | 250 | 0.52978 |  | 0.54841 | -0.018628
E02 | Std30001 | 250 | 0.5827 |  | 0.54841 | 0.034285
Average | Std40001 | 125 | 0.24881 | 2.4668 | 0.25293 | -0.0041118
D01 | Std40001 | 125 | 0.24447 |  | 0.25293 | -0.0084518
D02 | Std40001 | 125 | 0.25315 |  | 0.25293 | 0.00022822
Average | Std50001 | 62.5 | 0.11197 | 4.7585 | 0.1175 | -0.0055298
C01 | Std50001 | 62.5 | 0.1082 |  | 0.1175 | -0.0092973
C02 | Std50001 | 62.5 | 0.11574 |  | 0.1175 | -0.0017623
Average | Std60001 | 31.25 | 0.057615 | 1.0813 | 0.057006 | 0.00060868
B01 | Std60001 | 31.25 | 0.057174 |  | 0.057006 | 0.00016818
B02 | Std60001 | 31.25 | 0.058055 |  | 0.057006 | 0.0010492
Average | Std70001 | 15.625 | 0.034326 | 24.4477 | 0.030294 | 0.0040316
A01 | Std70001 | 15.625 | 0.028392 |  | 0.030294 | -0.0019024
A02 | Std70001 | 15.625 | 0.04026 |  | 0.030294 | 0.0099656
Plate 1
Signal | 1 | 2 | 3 | 4 | 5 | 6
A | 0.028392 | 0.04026 | 0.0081618 | 0.0043997 | 0.010354 | 0.0050905
B | 0.057174 | 0.058055 | 0.12546 | 0.11608 | 0.0032663 | 0.020357
C | 0.1082 | 0.11574 | 0.083907 | 0.079785 | 0.074861 | 0.11936 |  | For Regular Serum
D | 0.24447 | 0.25315 | 0.03858 | 0.034345 | 0.2683 | 0.25851 | Calculation of dilution linearity recovery
E | 0.52978 | 0.5827 | 0.0022372 | 0.0069991 | 0.24304 | 0.25211 | Dilution factor | Measured | Corrected | Recovery (%)
F | 1.125 | 1.1855 | 0.0033099 | 0.006277 | 0.21172 | 0.25759 | 1 | min | #VALUE! |  | Reliable dilution factor could not be determinded so we cannot calculate the dilution linearity
G | 2.3079 | 2.2652 | 0.0004035 | 0.0004208 | 0.23475 | 0.24238 | 5 | 64.094 | 320.4702
H |  | 0.2552 | 0.0017781 | 0.0009392 | 0.2254 | 0.22393 | 50 | 44.5373 | 2226.8625
[7 empty] | 100 | 19.4146 | 1941.46
Conc. [ng/mL] | 1 | 2 | 3 | 4 | 5 | 6 | 500 | min | #VALUE!
A | 14.4199 | 21.6915 | < Min | < Min | 1.1612 | < Min
B | 31.343 | 31.8296 | 66.3868 | 61.8013 | < Min | 9.0817 | Calculation of spike recovery
C | 57.9119 | 61.6347 | 45.6081 | 43.4664 | 40.8836 | 63.4099 |  | Expected | Experimental | Recovery (%)
D | 121.26 | 125.101 | 20.6936 | 18.1356 | 131.765 | 127.462 | Spike 1 (Serum 1X) | N/A | 40.8836 | #VALUE!
E | 242.317 | 264.105 | < Min | < Min | 120.625 | 124.642 | Spike 2 (Serum 50X) | 163.97 | 129.6135 | 79.0471
F | 486.112 | 511.196 | < Min | < Min | 106.61 | 127.059 | Spike 3 (Serum 100X) | 141.99 | 122.6335 | 86.3677 |  | Spikes Preparation
G | 1010.54 | 989.938 | < Min | < Min | 116.939 | 120.331 | Spike 4 (Serum 500X | 125 | 116.8345 | 93.4676 |  | Sample vol (uL) | Std vol (uL) | Std Conc (pg/mL) | Spike Conc (pg/mL)
H |  | 126.003 | < Min | < Min | 112.761 | 112.104 | [5 empty] | 224 | 32 | 1000 | 125
Sample | 1 | 2 | 3 | 4 | 5 | 6
A | Std7 15.6 | Std7 15.6 | Serum 1X | Serum 1X | EtOH 100X | EtOH 100X |  | Serum treated with EtOH
B | Std6 31.25 | Std6 31.25 | Serum 5X | Serum 5X | EtOH 500X | EtOH 500X | Calculation of dilution linearity recovery
C | Std5 62.5 | Std5 62.5 | Serum 50X | Serum 50X | Sp1 125 (Serum 1X) | Sp5 125 (EtOH 1X) | Dilution factor | Measured | Corrected | Recovery (%)
D | Std4 125 | Std4 125 | Serum 100X | Serum 100X | Sp2 125 (Serum 50X) | Sp2 125 (Serum 50X) | 1 | min
E | Std3 250 | Std3 250 | Serum 500X | Serum 500X | Sp3 125 (Serum 100X) | Sp3 125 (Serum 100X) | 5 | min
F | Std2 500 | Std2 500 | EtOH 1X | EtOH 1X | Sp4 125 (Serum 500X) | Sp4 125 (Serum 500X) | 50 | min
G | Std1 1000 | Std1 1000 | EtOH 5X | EtOH 5X | Sp6 125 (EtOH 50X) | Sp6 125 (EtOH 50X) | 100 | min
H | Blank1 | Sp8 125 EtOH (500X) | EtOH 50X | EtOH 50X | Sp7 125 (EtOH 100X) | Sp7 125 (EtOH 100X) | 500 | min
Autoloading range A1 - M101 | [6 empty] | Calculation of spike recovery
[8 empty] | Expected | Experimental | Recovery (%)
|  |  |  | EtOH = ethanol extracted serum |  |  | Spike 5 (EtOH 1X) | 125 | 63.4099 | 50.7279
|  |  |  | Sp = spike |  |  | Spike 6 (EtOH 50X) | 125 | 118.635 | 94.908
|  |  |  | all the sample were spiked with 125 pg/mL standard |  |  | Spike 7 (EtOH 100X) | 125 | 112.4325 | 89.946
[7 empty] | Spike 8 (EtOH 500X) | 125 | 126.003 | 100.8024

## Second trial 09_02_26
Measurement results
Human_Leptin_Invitrogen_09_02_26_2nd trial.skax
2026-09-02T15:06:48-05:00
Standard Curve 2
Fit type: 4PL
Concentration transformation: Logarithmic
Signal transformation: Linear
Wavelength: 450 nm
Saved curve: No
Sample group: Group 1
y = 5.79353 + ( (0.0107439 - 5.79353) / ( 1 + (x/1552.51)^1.28101) )
y = d + ( (a - d) / ( 1 + (x/c)^b) )
Where:
a = | 0.010744
b = | 1.281
c = | 1552.51
d = | 5.7935
R²: 0.999
Well | Sample | Conc. [pg/mL] | Original signal | CV% | Fitted signal | Residual
Average | Std10001 | 1000 | 2.1081 | 1.3692 | 2.1084 | -0.00027933
G01 | Std10001 | 1000 | 2.0877 |  | 2.1084 | -0.020689
G02 | Std10001 | 1000 | 2.1285 |  | 2.1084 | 0.020131
Average | Std20001 | 500 | 1.1101 | 3.1045 | 1.1082 | 0.0019086
F01 | Std20001 | 500 | 1.0858 |  | 1.1082 | -0.022461
F02 | Std20001 | 500 | 1.1345 |  | 1.1082 | 0.026279
Average | Std30001 | 250 | 0.51409 | 0.99693 | 0.51915 | -0.0050601
E01 | Std30001 | 250 | 0.51047 |  | 0.51915 | -0.0086841
E02 | Std30001 | 250 | 0.51771 |  | 0.51915 | -0.0014361
Average | Std40001 | 125 | 0.23619 | 1.7951 | 0.23137 | 0.0048172
D01 | Std40001 | 125 | 0.23319 |  | 0.23137 | 0.0018192
D02 | Std40001 | 125 | 0.23919 |  | 0.23137 | 0.0078152
Average | Std50001 | 62.5 | 0.10427 | 5.6475 | 0.10362 | 0.00065373
C01 | Std50001 | 62.5 | 0.10011 |  | 0.10362 | -0.0035103
C02 | Std50001 | 62.5 | 0.10844 |  | 0.10362 | 0.0048177
Average | Std60001 | 31.25 | 0.048128 | 5.054 | 0.049327 | -0.0011995
B01 | Std60001 | 31.25 | 0.049848 |  | 0.049327 | 0.00052045
B02 | Std60001 | 31.25 | 0.046408 |  | 0.049327 | -0.0029195
Average | Std70001 | 15.625 | 0.025843 | 7.8267 | 0.026684 | -0.00084058
A01 | Std70001 | 15.625 | 0.027273 |  | 0.026684 | 0.00058967
A02 | Std70001 | 15.625 | 0.024413 |  | 0.026684 | -0.0022708
Plate 1
Calculation of dilution linearity recovery
Signal | 1 | 2 | 3 | 4 | 5 | 6 | Dilution factor | Measured | Corrected | Recovery (%) | Reliable dilution factor could not be determinded so we cannot calculate the dilution linearity
A | 0.027273 | 0.024413 | 0.1303 | 0.11685 | 0.13936 | 0.12923 | 25 | 72.937 | 1823.4262
B | 0.049848 | 0.046408 | 0.080483 | 0.079302 | 0.77043 | 0.66092 | 50 | 49.4827 | 2474.1375
C | 0.10011 | 0.10844 | 0.034786 | 0.031533 | 0.38226 | 0.33997 | 100 | 20.3984 | 2039.835
D | 0.23319 | 0.23919 | 0.0062287 | 0.011138 | 0.17371 | 0.19036 | 200 | 0.86742 | 173.4836
E | 0.51047 | 0.51771 | 0.0017389 | -0.00045635 | 0.11064 | 0.099474 | 400 | min | #VALUE!
F | 1.0858 | 1.1345 | 0.77675 | 0.74289 | 0.32311 | 0.28778
G | 2.0877 | 2.1285 | 0.36777 | 0.34526 | 0.36136 | 0.33208 | [7 empty] | Spikes Preparation
H |  |  | 0.22363 | 0.20609 | 0.36068 | 0.36512 | [6 empty] | Sample Sources | Sample vol (uL) | Std vol (uL) | Std Conc (pg/mL) | Total Vol (uL) | spike conc (pg/mL)
[7 empty] | Calculation of spike recovery |  |  |  |  | Spike 1 | 50X diluted serum | 300 | 200 | 1000 | 500 | 400
Conc. [pg/mL] | 1 | 2 | 3 | 4 | 5 | 6 |  | Expected | Experimental | Recovery (%) |  | Spike 2 | 50X diluted serum | 400 | 100 | 1000 | 500 | 200
A | 16.0757 | 13.8542 | 76.3998 | 69.4743 | 80.9815 | 75.8549 | Spike1 (Serum 50X) | 429.6898 | 350.8915 | 81.6616 |  | Spike 3 | 50X diluted serum | 450 | 50 | 1000 | 500 | 100
B | 31.5808 | 29.3767 | 49.8166 | 49.1489 | 355.343 | 309.43 | Spike2 (Serum 50X) | 239.5862 | 180.687 | 75.4163 |  | Spike 4 | 50X diluted serum | 380 | 20 | 1000 | 400 | 50
C | 60.619 | 65.0598 | 21.5593 | 19.2374 | 191.825 | 173.497 | Spike3 (Serum 50X) | 144.5344 | 117.35 | 81.1917 |  | Spike 5 | 100X diluted serum | 300 | 200 | 1000 | 500 | 400
D | 125.836 | 128.584 | < Min | 0.86742 | 97.8847 | 105.852 | Spike4 (Serum 50X) | 97.0086 | 78.4182 | 80.8363 |  | Spike 6 | 100X diluted serum | 400 | 100 | 1000 | 500 | 200
E | 246.344 | 249.396 | < Min | < Min | 66.2212 | 60.2773 | Spike5 (Serum 100X) | 412.2388 | 332.3865 | 80.6296 |  | Spike 7 | 100X diluted serum | 450 | 50 | 1000 | 500 | 100
F | 490.16 | 511.563 | 358.004 | 343.779 | 166.123 | 150.504 | Spike6 (Serum 100X) | 216.3184 | 182.661 | 84.4408 |  | Spike 8 | 100X diluted serum | 380 | 20 | 1000 | 400 | 50
G | 987.965 | 1011.8 | 185.571 | 175.803 | 182.798 | 170.051 | Spike7 (Serum 100X) | 118.3582 | 101.8683 | 86.0678 |  | Spike 9 | 25X diluted serum | 200 | 50 | 1000 | 250 | 200
H |  |  | 121.43 | 113.27 | 182.504 | 184.425 | Spike8 (Serum 100X) | 69.3781 | 63.2492 | 91.166 |  | Spike 10 | 200X diluted serum | 200 | 50 | 1000 | 250 | 200
[7 empty] | Spike9 (Serum 25X) | 258.35 | 158.3135 | 61.2787 |  | Spike 11 | 400X diluted serum | 200 | 50 | 1000 | 250 | 200
Sample | 1 | 2 | 3 | 4 | 5 | 6 | Spike10 (Serum 200X) | 200.6936 | 176.4245 | 87.9074
A | Std7 15.6 | Std7 15.6 | Serum 25X | Serum 25X | Sp4 50 (Serum 50X) | Sp4 50 (Serum 50X) | Spike11 (Serum 400X) | 200 | 183.4645 | 91.7322
B | Std6 31.25 | Std6 31.25 | Serum 50X | Serum 50X | Sp5 400 (Serum 100X) | Sp5 400 (Serum 100X)
C | Std5 62.5 | Std5 62.5 | Serum 100X | Serum 100X | Sp6 200 (Serum 100X) | Sp6 200 (Serum 100X)
D | Std4 125 | Std4 125 | Serum 200X | Serum 200X | Sp7 100 (Serum 100X) | Sp7 100 (Serum 100X)
E | Std3 250 | Std3 250 | Serum 400X | Serum 400X | Sp8 50 (Serum 100X) | Sp8 50 (Serum 100X)
F | Std2 500 | Std2 500 | Sp1 400 (Serum 50X) | Sp1 400 (Serum 50X) | Sp9 200 (Serum 25X) | Sp9 200 (Serum 25X)
G | Std1 1000 | Std1 1000 | Sp2 200 (Serum 50X) | Sp2 200 (Serum 50X) | Sp10 200 (Serum 200X) | Sp10 200 (Serum 200X)
H | Blank1 | Blank | Sp3 100 (Serum 50X) | Sp3 100 (Serum 50X) | Sp11 200 (Serum 400X) | Sp11 200 (Serum 400X)
Autoloading range A1 - M101

## Third trial_09_17_26
Measurement results
Human Leptin_Invitrogen_3rd Trial_09_17_26.skax
2026-09-17T17:07:53-05:00
Standard Curve 2
Fit type: 4PL
Concentration transformation: Logarithmic
Signal transformation: Linear
Wavelength: 450 nm
Saved curve: No
Sample group: Group 1
y = 15.0293 + ( (0.00831349 - 15.0293) / ( 1 + (x/5100.39)^1.0782) )
y = d + ( (a - d) / ( 1 + (x/c)^b) )
Where:
a = | 0.0083135
b = | 1.0782
c = | 5100.39
d = | 15.0293
R²: 0.999
Well | Sample | Conc. [pg/mL] | Original signal | CV% | Fitted signal | Residual
Average | Std10001 | 1000 | 2.2191 | 0.3556 | 2.2194 | -0.00027039
G01 | Std10001 | 1000 | 2.2247 |  | 2.2194 | 0.0053096
G02 | Std10001 | 1000 | 2.2136 |  | 2.2194 | -0.0058504
Average | Std20001 | 500 | 1.1458 | 2.2223 | 1.1435 | 0.002296
F01 | Std20001 | 500 | 1.1278 |  | 1.1435 | -0.015709
F02 | Std20001 | 500 | 1.1638 |  | 1.1435 | 0.020301
Average | Std30001 | 250 | 0.56093 | 3.4647 | 0.56823 | -0.0072984
E01 | Std30001 | 250 | 0.54719 |  | 0.56823 | -0.021041
E02 | Std30001 | 250 | 0.57468 |  | 0.56823 | 0.0064441
Average | Std40001 | 125 | 0.28868 | 10.3201 | 0.27881 | 0.009868
D01 | Std40001 | 125 | 0.30974 |  | 0.27881 | 0.030934
D02 | Std40001 | 125 | 0.26761 |  | 0.27881 | -0.011198
Average | Std50001 | 62.5 | 0.13392 | 0.39863 | 0.13765 | -0.0037271
C01 | Std50001 | 62.5 | 0.1343 |  | 0.13765 | -0.0033496
C02 | Std50001 | 62.5 | 0.13355 |  | 0.13765 | -0.0041046
Average | Std60001 | 31.25 | 0.067255 | 1.0545 | 0.069849 | -0.002594
B01 | Std60001 | 31.25 | 0.067757 |  | 0.069849 | -0.0020925
B02 | Std60001 | 31.25 | 0.066754 |  | 0.069849 | -0.0030955
Average | Std70001 | 15.625 | 0.039247 | 5.4948 | 0.037521 | 0.0017259
A01 | Std70001 | 15.625 | 0.040772 |  | 0.037521 | 0.0032508
A02 | Std70001 | 15.625 | 0.037722 |  | 0.037521 | 0.00020102
Plate 1
Signal | 1 | 2 | 3 | 4 | 5 | 6
A | 0.040772 | 0.037722 | 0.092052 | 0.17561 | 0.011032 | 0.023028 | Calculation of dilution linearity recovery
B | 0.067757 | 0.066754 | 0.18422 | 0.18401 | 0.15094 | 0.15162 | Dilution factor | Measured | Corrected | Recovery (%)
C | 0.1343 | 0.13355 | 0.23921 | 0.23358 | 0.28694 | 0.25255 | 2 | 60.5888 | 121.1777
D | 0.30974 | 0.26761 | 0.20468 | 0.20165 | 0.35597 | 0.32345 | 4 | 83.3221 | 333.2884
E | 0.54719 | 0.57468 | 0.15976 | 0.11968 | 0.48251 | 0.45832 | 8 | 106.427 | 851.416
F | 1.1278 | 1.1638 | 0.078036 | 0.095667 | 0.52391 | 0.4899 | 16 | 91.7764 | 1468.4216 |  | Reliable dilution factor could not be determinded so we cannot calculate the dilution linearity
G | 2.2247 | 2.2136 | 0.023485 | 0.038548 | 0.54541 | 0.51992 | 32 | 63.3955 | 2028.656
H |  | 0.59696 | 0.0083078 | 0.013985 | 0.53914 | 0.52831 | 64 | 39.2116 | 2509.5424
[7 empty] | 128 | 12.3193 | 1576.871
Conc. [pg/mL] | 1 | 2 | 3 | 4 | 5 | 6 | 256 | 3.4122 | 873.5104
A | 17.2351 | 15.7249 | 41.6428 | 79.5349 | 1.7247 | 8.2655 | 512 | 1.7247 | 883.0208
B | 30.2593 | 29.7836 | 83.3697 | 83.2745 | 68.4913 | 68.7971
C | 60.9846 | 60.6427 | 107.663 | 105.191 | 128.547 | 113.517 | Calculation of spike recovery |  |  |  |  | Spikes Preparation
D | 138.475 | 120.109 | 92.4464 | 91.1063 | 158.53 | 144.432 |  | Expected | Experimental | Recovery (%) |  | Sample vol (uL) | Std vol (uL) | Std Conc (pg/mL) | Spike Conc (pg/mL)
E | 240.95 | 252.772 | 72.4491 | 54.3419 | 213.122 | 202.709 | Spike1 (Serum 2X) | 342.4122 | 68.6442 | 20.0472 |  | 168 | 72 | 1000 | 300
F | 493.062 | 508.978 | 35.1059 | 43.3173 | 230.937 | 216.304 | Spike2 (Serum 4X) | 358.3255 | 121.032 | 33.7771
G | 1002.61 | 997.123 | 8.5035 | 16.1351 | 240.182 | 229.221 | Spike3 (Serum 8X) | 374.4989 | 151.481 | 40.449
H |  | 262.36 | < Min | 3.4122 | 237.486 | 232.829 | Spike4 (Serum 16X) | 364.2434 | 207.9155 | 57.0815
[7 empty] | Spike5 (Serum 32X) | 344.3768 | 223.6205 | 64.9348
Sample | 1 | 2 | 3 | 4 | 5 | 6 | Spike6 (Serum 64X) | 327.4481 | 234.7015 | 71.6759
A | Std7 15.6 | Std7 15.6 | Serum 2X | Serum 2X | Serum 512X | Serum 512X | Spike7 (Serum 128X) | 308.6235 | 237.486 | 76.9501
B | Std6 31.25 | Std6 31.25 | Serum 4X | Serum 4X | Sp1 300 (Serum 2X) | Sp1 300 (Serum 2X) | Spike8 (Serum 256X) | 302.3885 | 232.829 | 76.9966
C | Std5 62.5 | Std5 62.5 | Serum 8X | Serum 8X | Sp2 300 (Serum 4X) | Sp2 300 (Serum 4X) | Spike9 (Serum 512X) | 301.2073 | 262.36 | 87.1028
D | Std4 125 | Std4 125 | Serum 16X | Serum 16X | SP3 300 (Serum 8X) | SP3 300 (Serum 8X)
E | Std3 250 | Std3 250 | Serum 32X | Serum 32X | SP4 300 (Serum 16X) | SP4 300 (Serum 16X)
F | Std2 500 | Std2 500 | Serum 64X | Serum 64X | SP5 300 (Serum 32X) | SP5 300 (Serum 32X)
G | Std1 1000 | Std1 1000 | Serum 128X | Serum 128X | SP6 300 (Serum 64X) | SP6 300 (Serum 64X)
H | Blank1 | Sp9 300 (Serum 512X) | Serum 256X | Serum 256X | SP7 300 (Serum 128X) | SP8 300 (Serum 256X)
Autoloading range A1 - M101

## Fourth trial _10_02_26
Measurement results
Human Leptin_Invitrogen_01_10_26_third trial.skax
2026-10-01T16:43:03-05:00
Standard Curve 2
Fit type: 4PL
Concentration transformation: Logarithmic
Signal transformation: Linear
Wavelength: 450 nm
Saved curve: No
Sample group: Group 1
y = 4.53704 + ( (0.0180549 - 4.53704) / ( 1 + (x/1031.1)^1.27761) )
y = d + ( (a - d) / ( 1 + (x/c)^b) )
Where:
a = | 0.018055
b = | 1.2776
c = | 1031.1
d = | 4.537
R²: 0.999
Well | Sample | Conc. | Original signal | CV% | Fitted signal | Residual
Average | Std10001 | 1000 | 2.2313 | 0.0038028 | 2.2333 | -0.0020312
G01 | Std10001 | 1000 | 2.2313 |  | 2.2333 | -0.0020912
G02 | Std10001 | 1000 | 2.2314 |  | 2.2333 | -0.0019712
Average | Std20001 | 500 | 1.3116 | 8.7689 | 1.3014 | 0.010127
F01 | Std20001 | 500 | 1.3929 |  | 1.3014 | 0.091452
F02 | Std20001 | 500 | 1.2303 |  | 1.3014 | -0.071198
Average | Std30001 | 250 | 0.63541 | 4.1622 | 0.65345 | -0.018036
E01 | Std30001 | 250 | 0.65411 |  | 0.65345 | 0.00066484
E02 | Std30001 | 250 | 0.61671 |  | 0.65345 | -0.036737
Average | Std40001 | 125 | 0.3087 | 11.8982 | 0.30374 | 0.0049552
D01 | Std40001 | 125 | 0.33467 |  | 0.30374 | 0.030927
D02 | Std40001 | 125 | 0.28273 |  | 0.30374 | -0.021016
Average | Std50001 | 62.5 | 0.15047 | 5.6106 | 0.14044 | 0.010026
C01 | Std50001 | 62.5 | 0.15644 |  | 0.14044 | 0.015996
C02 | Std50001 | 62.5 | 0.1445 |  | 0.14044 | 0.004057
Average | Std60001 | 31.25 | 0.074522 | 2.5477 | 0.069353 | 0.0051693
B01 | Std60001 | 31.25 | 0.075864 |  | 0.069353 | 0.0065118
B02 | Std60001 | 31.25 | 0.073179 |  | 0.069353 | 0.0038267
Average | Std70001 | 15.625 | 0.041925 | 7.4006 | 0.039356 | 0.0025688
A01 | Std70001 | 15.625 | 0.044119 |  | 0.039356 | 0.0047627
A02 | Std70001 | 15.625 | 0.039731 |  | 0.039356 | 0.00037483
Average | Std80001 | 0 | 0.0052754 | NaN | 0.018055 | -0.012779
H02 | Std80001 | 0 | 0.0052754 |  | 0.018055 | -0.012779
Plate 1
Signal | 1 | 2 | 3 | 4 | 5 | 6
A | 0.044119 | 0.039731 | 0.076006 | 0.079682 | 0.16562 | 0.18539
B | 0.075864 | 0.073179 | 0.048066 | 0.049626 | 0.50407 | 0.51155
C | 0.15644 | 0.1445 | 0.028819 | 0.029048 | 0.25889 | 0.2605
D | 0.33467 | 0.28273 | 0.01565 | 0.017393 | 0.13196 | 0.13183
E | 0.65411 | 0.61671 | 0.0059069 | 0.0095652 | 0.49392 | 0.47897
F | 1.3929 | 1.2303 | 0.0074422 | 0.008113 | 0.24758 | 0.24666
G | 2.2313 | 2.2314 | 0.52469 | 0.50538 | 0.14036 | 0.24327
H |  | 0.0052754 | 0.2694 | 0.2595 | 0.27044 | 0.24307
Calculation of dilution linearity recovery
Conc. | 1 | 2 | 3 | 4 | 5 | 6 | Dilution factor | Measured | Corrected | Recovery (%)
A | 18.3136 | 15.8408 | 34.4203 | 36.141 | 72.6808 | 80.4843 | 64 | 35.2806 | 2257.9616 |  | Reliable dilution factor could not be determinded so we cannot calculate the dilution linearity
B | 34.3534 | 33.0825 | 20.4649 | 21.2988 | 196.794 | 199.448 | 96 | 20.8819 | 2004.6576
C | 69.0041 | 64.1622 | 9.141 | 9.2934 | 108.461 | 109.06 | 128 | 9.2172 | 1179.8042
D | 136.252 | 117.288 | < Min | < Min | 58.9942 | 58.9414 | 192 | <min | #VALUE!
E | 250.238 | 236.862 | < Min | < Min | 193.189 | 187.878 | 256 | <min | #VALUE!
F | 539.653 | 470.078 | < Min | < Min | 104.239 | 103.895 | 384 | <min | #VALUE!
G | 998.552 | 998.635 | 204.114 | 197.258 | 62.4688 | 102.621
H |  | < Min | 112.364 | 108.69 | 112.751 | 102.547 | Calculation of spike recovery | [6 empty] | Spikes Preparation
[8 empty] | Expected | Experimental | Recovery (%) |  |  | Sample Sources | Sample vol (uL) | Std vol (uL) | Std Conc (pg/mL) | Total Vol (uL) | spike conc (pg/mL)
Sample | 1 | 2 | 3 | 4 | 5 | 6 | spike1 250 (Serum 64X) | 276.461 | 200.686 | 72.5911 |  | Spike 1 | 64X diluted serum | 375 | 125 | 1000 | 500 | 250
A | Std7 15.6 | Std7 15.6 | Serum 64X | Serum 64X | Sp3 62.5 (Serum 64X) | Sp3 62.5 (Serum 64X) | spike2 125 (Serum 64X) | 155.871 | 110.527 | 70.9093 |  | Spike 2 | 64X diluted serum | 350 | 50 | 1000 | 400 | 125
B | Std6 31.25 | Std6 31.25 | Serum 96X | Serum 96X | Sp4 250 (Serum 96X) | Sp4 250 (Serum 96X) | spike3 62.5 (Serum 64X) | 95.576 | 76.5825 | 80.1274 |  | Spike 3 | 64X diluted serum | 281.25 | 18.75 | 1000 | 300 | 62.5
C | Std5 62.5 | Std5 62.5 | Serum 128X | Serum 128X | Sp5 125 (Serum 96X) | Sp5 125 (Serum 96X) | spike4 250 (Serum 96X) | 265.66 | 198.121 | 74.5769 |  | Spike 4 | 96X diluted serum | 375 | 125 | 1000 | 500 | 250
D | Std4 125 | Std4 125 | Serum 192X | Serum 192X | Sp6 62.5 (Serum 96X) | Sp6 62.5 (Serum 96X) | spike5 125 (Serum 96X) | 143.272 | 108.7605 | 75.9119 |  | Spike 5 | 96X diluted serum | 350 | 50 | 1000 | 400 | 125
E | Std3 250 | Std3 250 | Serum 256X | Serum 256X | Sp7 250 (Serum 128X) | Sp7 250 (Serum 128X) | spike6 62.5 (Serum 96X) | 82.077 | 58.9678 | 71.8445 |  | Spike 6 | 96X diluted serum | 281.25 | 18.75 | 1000 | 300 | 62.5
F | Std2 500 | Std2 500 | Serum 384X | Serum 384X | Sp8 125 (Serum 128X) | Sp8 125 (Serum 128X) | spike7 250 (Serum 128X) | 256.915 | 190.5335 | 74.1621 |  | Spike 7 | 128X diluted serum | 375 | 125 | 1000 | 500 | 250
G | Std1 1000 | Std1 1000 | Sp1 250 (Serum 64X) | Sp1 250 (Serum 64X) | Sp9 62.5 (Serum 128X) | SP10 125 (Serum 256X) | spike8 125 (Serum 128X) | 133.065 | 104.067 | 78.2076 |  | Spike 8 | 128X diluted serum | 350 | 50 | 1000 | 400 | 125
H | Blank1 | Std8 0 | Sp2 125 (Serum 64X) | Sp1 125 (Serum 64X) | SP11 125 (Serum 192X) | SP12 125 (Serum 384X) | spike9 62.5 (Serum 128X) | 71.141 | 62.4688 | 87.8098 |  | Spike 9 | 128X diluted serum | 281.25 | 18.75 | 1000 | 300 | 62.5
[7 empty] | spike10 125 (Serum 256X) | 125 | 102.621 | 82.0968 |  | Spike 10 | 256X diluted serum | 210 | 30 | 1000 | 240 | 125
Autoloading range A1 - M103 | [6 empty] | spike11 125 (Serum 192X) | 125 | 112.751 | 90.2008 |  | Spike 11 | 192X diluted serum | 210 | 30 | 1000 | 240 | 125
[7 empty] | spike12 125 (Serum 384X) | 125 | 102.547 | 82.0376 |  | Spike 12 | 384X diluted serum | 210 | 30 | 1000 | 240 | 125

## General information
General information
| Report generated with SW version | SkanIt Software 7.1 RE for Microplate Readers RE, ver. 7.1.0.36
| Time zone | (UTC-06:00) Central Time (US & Canada). Daylight saving time in effect: Offset from UTC is -05:00

## Session information
Session information
| Session name | Human_Leptin_Invitrogen_08_28_26_first trial.skax
| Session notes | Human_Leptin_Invitrogen_08_28_26_first trial
| Executed with | SkanIt Software for Microplate Readers RE, ver 7.1.0.36
| Execution time | 2026-08-28T17:03:20-05:00

## Instrument information
Instrument information
| Name |  | Varioskan ALF
| ESW version |  | 1.00.6
| Set temperature |  | 37.00 °C
| Serial number |  | 3500-00622
Instrument modules
Excitation filter
|  | Excitation filter product number | VF34525
|  | Name | Blue fluorescence EX
|  | Excitation wavelength [nm] | 345
|  | Bandwidth | 25
|  | Permanent | Yes
|  | Date and time of definition | 11/13/2025 10:30:00 AM
Excitation filter
|  | Excitation filter product number | VF48515
|  | Name | Green fluorescence EX
|  | Excitation wavelength [nm] | 485
|  | Bandwidth | 15
|  | Permanent | Yes
|  | Date and time of definition | 11/13/2025 10:30:00 AM
Excitation filter
|  | Excitation filter product number | VF55515
|  | Name | Orange fluorescence EX
|  | Excitation wavelength [nm] | 555
|  | Bandwidth | 15
|  | Permanent | Yes
|  | Date and time of definition | 11/13/2025 10:30:00 AM
Emission filter
|  | Emission filter product number | VF45040
|  | Name | Blue fluorescence EM
|  | Emission wavelength [nm] | 450
|  | Bandwidth | 40
|  | Permanent | Yes
|  | Date and time of definition | 11/13/2025 10:30:00 AM
Emission filter
|  | Emission filter product number | VF52515
|  | Name | Green fluorescence EM
|  | Emission wavelength [nm] | 525
|  | Bandwidth | 15
|  | Permanent | Yes
|  | Date and time of definition | 11/13/2025 10:30:00 AM
Emission filter
|  | Emission filter product number | VF61545
|  | Name | Orange fluorescence EM
|  | Emission wavelength [nm] | 615
|  | Bandwidth | 45
|  | Permanent | Yes
|  | Date and time of definition | 11/13/2025 10:30:00 AM
Filter pair
|  | Name | Blue fluorescence
|  | Excitation filter product number | VF34525
|  | Name | Blue fluorescence EX
|  | Excitation wavelength [nm] | 345
|  | Emission filter product number | VF45040
|  | Name | Blue fluorescence EM
|  | Emission wavelength [nm] | 450
|  | Permanent | Yes
|  | Scaling factor | 1
Filter pair
|  | Name | Green fluorescence
|  | Excitation filter product number | VF48515
|  | Name | Green fluorescence EX
|  | Excitation wavelength [nm] | 485
|  | Emission filter product number | VF52515
|  | Name | Green fluorescence EM
|  | Emission wavelength [nm] | 525
|  | Permanent | Yes
|  | Scaling factor | 1
Filter pair
|  | Name | Orange fluorescence
|  | Excitation filter product number | VF55515
|  | Name | Orange fluorescence EX
|  | Excitation wavelength [nm] | 555
|  | Emission filter product number | VF61545
|  | Name | Orange fluorescence EM
|  | Emission wavelength [nm] | 615
|  | Permanent | Yes
|  | Scaling factor | 1
|  | Top optics | Yes
|  | Bottom optics | No
|  | Photometric monochromator | Yes
|  | Incubator | Yes

## Protocol parameters
Protocol parameters
| Measurement order | 1
| Check temperature at start [°C] | No
| Plate with lid | No
Shake 1
| Duration [hh:mm:ss]: | 00:00:20
| Shaking type | Continuous
| Shaking method | Orbital
| Shaking speed | Medium
Absorbance 1
| Wavelength [nm] | 450
| Use transmittance | No
| Measurement mode | Fast
| Pathlength correction | No

## Run log
Run log
| Time | Event | Information
| 2026-08-28T17:03:20-05:00 | Session Human_Leptin_Invitrogen_08_28_26_first trial.skax started
| 2026-08-28T17:03:21-05:00 | Temperature | 37.0°C
| 2026-08-28T17:03:21-05:00 | Step Shake 1 started
| 2026-08-28T17:03:44-05:00 | Step Shake 1 ended
| 2026-08-28T17:03:44-05:00 | Step Absorbance 1 started
| 2026-08-28T17:03:50-05:00 | Temperature | 37.0°C
| 2026-08-28T17:04:08-05:00 | Step Absorbance 1 ended
| 2026-08-28T17:04:08-05:00 | Temperature | 37.0°C
| 2026-08-28T17:04:13-05:00 | Session Human_Leptin_Invitrogen_08_28_26_first trial.skax ended

## Layout definitions
Name | Plate 1
Plate template | ANSI/SBS Standard, 96-well
| 1 | 2 | 3 | 4 | 5 | 6 | 7 | 8 | 9 | 10 | 11 | 12
A | Std70001 | Std70001 | Un0002 | Un0002 | Un0003 | Un0003
| Group 1 | Group 1 | Group 1 | Group 1 | Group 1 | Group 1
| 15.625 ng/mL | 15.625 ng/mL | 1:1 | 1:1 | 1:1 | 1:1
B | Std60001 | Std60001 | Un0004 | Un0004 | Un0005 | Un0005
| Group 1 | Group 1 | Group 1 | Group 1 | Group 1 | Group 1
| 31.25 ng/mL | 31.25 ng/mL | 1:1 | 1:1 | 1:1 | 1:1
C | Std50001 | Std50001 | Un0006 | Un0006 | Un0007 | Un0007
| Group 1 | Group 1 | Group 1 | Group 1 | Group 1 | Group 1
| 62.5 ng/mL | 62.5 ng/mL | 1:1 | 1:1 | 1:1 | 1:1
D | Std40001 | Std40001 | Un0008 | Un0008 | Un0009 | Un0009
| Group 1 | Group 1 | Group 1 | Group 1 | Group 1 | Group 1
| 125 ng/mL | 125 ng/mL | 1:1 | 1:1 | 1:1 | 1:1
E | Std30001 | Std30001 | Un0010 | Un0010 | Un0011 | Un0011
| Group 1 | Group 1 | Group 1 | Group 1 | Group 1 | Group 1
| 250 ng/mL | 250 ng/mL | 1:1 | 1:1 | 1:1 | 1:1
F | Std20001 | Std20001 | Un0012 | Un0012 | Un0013 | Un0013
| Group 1 | Group 1 | Group 1 | Group 1 | Group 1 | Group 1
| 500 ng/mL | 500 ng/mL | 1:1 | 1:1 | 1:1 | 1:1
G | Std10001 | Std10001 | Un0014 | Un0014 | Un0015 | Un0015
| Group 1 | Group 1 | Group 1 | Group 1 | Group 1 | Group 1
| 1000 ng/mL | 1000 ng/mL | 1:1 | 1:1 | 1:1 | 1:1
H | Blank1 | Un0001 | Un0001 | Un0017 | Un0016 | Un0016
| Group 1 | Group 1 | Group 1 | Group 1 | Group 1 | Group 1
|  | 1:1 | 1:1 | 1:1 | 1:1 | 1:1