## Absorbance 1_01
Measurement results
Porcine Adiponectin_CloudClone_09_23_26_first trial.skax
2026-09-23T16:17:21-05:00
Absorbance 1
Wavelength: 450 nm
Plate 1
Abs | 1 | 2 | 3 | 4 | 5 | 6 | 7 | 8 | 9 | 10 | 11 | 12
A | [6 empty] | 0.3731 | 0.3541 | 0.1735 | 0.1804 | 1.3015 | 1.2776
B | [6 empty] | 0.4992 | 0.4886 | 0.1544 | 0.1525 | 0.1223 | 0.1238
C | [6 empty] | 0.6996 | 0.6861 | 0.1486 | 0.1629 | 0.145 | 0.1438
D | [6 empty] | 0.9447 | 0.8859 | 0.1564 | 0.1572 | 0.1579 | 0.1714
E | [6 empty] | 1.28 | 1.2246 | 0.1505 | 0.164 | 0.1722 | 0.1687
F | [6 empty] | 1.6143 | 1.6271 | 0.8251 | 0.8437 | 0.1656 | 0.7231
G | [6 empty] | 2.0293 | 1.8834 | 1.0146 | 1.0564 | 1.1249 | 1.1571
H | [6 empty] | 1.0946 | 0.193 | 1.1442 | 1.2393 | 1.3009 | 1.4571
Sample | 1 | 2 | 3 | 4 | 5 | 6 | 7 | 8 | 9 | 10 | 11 | 12
A | [6 empty] | Std7 3.12 | Std7 3.12 | Serum 1X | Serum 1X | Sp4 40 (Serum 400X) | Sp4 40 (Serum 400X)
B | [6 empty] | Std6 6.25 | Std6 6.25 | Serum 5X | Serum 5X | EtOH 1X | EtOH 1X
C | [6 empty] | Std5 12.5 | Std5 12.5 | Serum 25X | Serum 25X | EtOH 5X | EtOH 5X
D | [6 empty] | Std4 25 | Std4 25 | Serum 100X | Serum 125X | EtOH 25X | EtOH 25X
E | [6 empty] | Std3 50 | Std3 50 | Serum 400X | Serum 625X | EtOH 100X | EtOH 100X
F | [6 empty] | Std2 100 | Std2 100 | Sp1 40 (Serum 1X) | Sp1 40 (Serum 1X) | EtOH 400X | Sp5 40 (EtOH 1X)
G | [6 empty] | Std1 200 | Std1 200 | Sp2 40 (Serum 25X) | Sp2 40 (Serum 25X) | Sp6 40 (EtOH 25X) | Sp6 40 (EtOH 25X)
H | [6 empty] | Sp8 40 (EtOH 400X) | Blank | Sp3 40 (Serum 100X) | Sp3 40 (Serum 100X) | Sp7 40 (EtOH 100X) | Sp7 40 (EtOH 100X)
Autoloading range A1 - M28 | [10 empty] | EtOH = ethanol extracted serum
Sp = spike

## Standard Curve 1_02
Measurement results
Porcine Adiponectin_CloudClone_09_23_26_first trial.skax
2026-09-23T16:17:21-05:00
Standard Curve 1
Fit type: 4PL
Concentration transformation: Logarithmic
Signal transformation: Linear
Wavelength: 450 nm
Saved curve: No
Sample group: Group 1
y = 2.91515 + ( (0.166215 - 2.91515) / ( 1 + (x/87.3142)^0.760483) )
y = d + ( (a - d) / ( 1 + (x/c)^b) )
Where:
a = | 0.16622
b = | 0.76048
c = | 87.3142
d = | 2.9152
R²: 0.999
Well | Sample | Conc. [ng/mL] | Original signal | CV% | Fitted signal | Residual
Average | Std10001 | 200 | 1.9564 | 5.2719 | 1.9601 | -0.0036786
G07 | Std10001 | 200 | 2.0293 |  | 1.9601 | 0.069251
G08 | Std10001 | 200 | 1.8834 |  | 1.9601 | -0.076609
Average | Std20001 | 100 | 1.6207 | 0.55715 | 1.6115 | 0.0091863
F07 | Std20001 | 100 | 1.6143 |  | 1.6115 | 0.0028013
F08 | Std20001 | 100 | 1.6271 |  | 1.6115 | 0.015571
Average | Std30001 | 50 | 1.2523 | 3.1282 | 1.2536 | -0.0013392
E07 | Std30001 | 50 | 1.28 |  | 1.2536 | 0.026361
E08 | Std30001 | 50 | 1.2246 |  | 1.2536 | -0.029039
Average | Std40001 | 25 | 0.91531 | 4.5364 | 0.93225 | -0.016945
D07 | Std40001 | 25 | 0.94466 |  | 0.93225 | 0.012415
D08 | Std40001 | 25 | 0.88594 |  | 0.93225 | -0.046306
Average | Std50001 | 12.5 | 0.69284 | 1.3737 | 0.67668 | 0.01616
C07 | Std50001 | 12.5 | 0.69957 |  | 0.67668 | 0.02289
C08 | Std50001 | 12.5 | 0.68611 |  | 0.67668 | 0.0094295
Average | Std60001 | 6.25 | 0.49393 | 1.5173 | 0.49236 | 0.00157
B07 | Std60001 | 6.25 | 0.49923 |  | 0.49236 | 0.0068695
B08 | Std60001 | 6.25 | 0.48863 |  | 0.49236 | -0.0037295
Average | Std70001 | 3.125 | 0.36362 | 3.7041 | 0.36857 | -0.0049526
A07 | Std70001 | 3.125 | 0.37314 |  | 0.36857 | 0.0045714
A08 | Std70001 | 3.125 | 0.3541 |  | 0.36857 | -0.014477
Plate 1
Signal | 7 | 8 | 9 | 10 | 11 | 12
A | 0.37314 | 0.3541 | 0.1735 | 0.18044 | 1.3015 | 1.2776
B | 0.49923 | 0.48863 | 0.15438 | 0.15254 | 0.1223 | 0.12376
C | 0.69957 | 0.68611 | 0.14865 | 0.16286 | 0.14499 | 0.14382
D | 0.94466 | 0.88594 | 0.15639 | 0.15724 | 0.15787 | 0.17137
E | 1.28 | 1.2246 | 0.15051 | 0.16396 | 0.1722 | 0.16874
F | 1.6143 | 1.6271 | 0.82506 | 0.84367 | 0.16559 | 0.72312
G | 2.0293 | 1.8834 | 1.0146 | 1.0564 | 1.1249 | 1.1571
H | 1.0946 |  | 1.1442 | 1.2393 | 1.3009 | 1.457
Conc. [ng/mL] | 7 | 8 | 9 | 10 | 11 | 12
A | 3.2258 | 2.8133 | 0.035811 | 0.086689 | 54.9924 | 52.4481
B | 6.4477 | 6.1437 | < Min | < Min | < Min | < Min
C | 13.4224 | 12.8758 | < Min | < Min | < Min | < Min
D | 25.7459 | 22.3434 | < Min | < Min | < Min | 0.022707
E | 52.6965 | 47.1647 | < Min | < Min | 0.027645 | 0.0088725
F | 100.539 | 103.034 | 19.1332 | 20.0817 | < Min | 14.4081
G | 232.085 | 170.625 | 30.2325 | 33.1598 | 38.4078 | 41.0794
H | 36.0151 |  | 39.9896 | 48.5876 | 54.9284 | 74.3878
Sample | 7 | 8 | 9 | 10 | 11 | 12
A | Std7 3.12 | Std7 3.12 | Serum 1X | Serum 1X | Sp4 40 (Serum 400X) | Sp4 40 (Serum 400X)
B | Std6 6.25 | Std6 6.25 | Serum 5X | Serum 5X | EtOH 1X | EtOH 1X
C | Std5 12.5 | Std5 12.5 | Serum 25X | Serum 25X | EtOH 5X | EtOH 5X
D | Std4 25 | Std4 25 | Serum 100X | Serum 125X | EtOH 25X | EtOH 25X
E | Std3 50 | Std3 50 | Serum 400X | Serum 625X | EtOH 100X | EtOH 100X
F | Std2 100 | Std2 100 | Sp1 40 (Serum 1X) | Sp1 40 (Serum 1X) | EtOH 400X | Sp5 40 (EtOH 1X)
G | Std1 200 | Std1 200 | Sp2 40 (Serum 25X) | Sp2 40 (Serum 25X) | Sp6 40 (EtOH 25X) | Sp6 40 (EtOH 25X)
H | Sp8 40 (EtOH 400X) | Blank | Sp3 40 (Serum 100X) | Sp3 40 (Serum 100X) | Sp7 40 (EtOH 100X) | Sp7 40 (EtOH 100X)
Autoloading range A1 - M101
EtOH = ethanol extracted serum
Sp = spike

## Blank Subtraction 1_03
Measurement results
Porcine Adiponectin_CloudClone_09_23_26_first trial.skax
2026-09-23T16:17:21-05:00
Blank Subtraction 1
Wavelength: 450 nm
Plate 1
Blank subtracted | 1 | 2 | 3 | 4 | 5 | 6 | 7 | 8 | 9 | 10 | 11 | 12
A | [6 empty] | 0.18012 | 0.16107 | -0.019532 | -0.012587 | 1.1085 | 1.0846
B | [6 empty] | 0.3062 | 0.2956 | -0.038653 | -0.040485 | -0.070726 | -0.069266
C | [6 empty] | 0.50655 | 0.49309 | -0.044379 | -0.030165 | -0.048037 | -0.049204
D | [6 empty] | 0.75164 | 0.69292 | -0.036642 | -0.035785 | -0.03516 | -0.02166
E | [6 empty] | 1.0869 | 1.0315 | -0.042518 | -0.029071 | -0.02083 | -0.024289
F | [6 empty] | 1.4213 | 1.4341 | 0.63203 | 0.65064 | -0.02744 | 0.5301
G | [6 empty] | 1.8363 | 1.6904 | 0.82157 | 0.86334 | 0.93187 | 0.96404
H | [6 empty] | 0.90156 | 0 | 0.95112 | 1.0463 | 1.1079 | 1.264
Sample | 1 | 2 | 3 | 4 | 5 | 6 | 7 | 8 | 9 | 10 | 11 | 12
A | [6 empty] | Std7 3.12 | Std7 3.12 | Serum 1X | Serum 1X | Sp4 40 (Serum 400X) | Sp4 40 (Serum 400X)
B | [6 empty] | Std6 6.25 | Std6 6.25 | Serum 5X | Serum 5X | EtOH 1X | EtOH 1X
C | [6 empty] | Std5 12.5 | Std5 12.5 | Serum 25X | Serum 25X | EtOH 5X | EtOH 5X
D | [6 empty] | Std4 25 | Std4 25 | Serum 100X | Serum 125X | EtOH 25X | EtOH 25X
E | [6 empty] | Std3 50 | Std3 50 | Serum 400X | Serum 625X | EtOH 100X | EtOH 100X
F | [6 empty] | Std2 100 | Std2 100 | Sp1 40 (Serum 1X) | Sp1 40 (Serum 1X) | EtOH 400X | Sp5 40 (EtOH 1X)
G | [6 empty] | Std1 200 | Std1 200 | Sp2 40 (Serum 25X) | Sp2 40 (Serum 25X) | Sp6 40 (EtOH 25X) | Sp6 40 (EtOH 25X)
H | [6 empty] | Sp8 40 (EtOH 400X) | Blank | Sp3 40 (Serum 100X) | Sp3 40 (Serum 100X) | Sp7 40 (EtOH 100X) | Sp7 40 (EtOH 100X)
Autoloading range A1 - M31 | [10 empty] | EtOH = ethanol extracted serum
Sp = spike

## Standard Curve 2_04
Measurement results
Porcine Adiponectin_CloudClone_09_23_26_first trial.skax
2026-09-23T16:17:21-05:00
Standard Curve 2
Fit type: 4PL
Concentration transformation: Logarithmic
Signal transformation: Linear
Wavelength: 450 nm
Saved curve: No
Sample group: Group 1
y = 2.72212 + ( (-0.0268132 - 2.72212) / ( 1 + (x/87.3142)^0.760483) )
y = d + ( (a - d) / ( 1 + (x/c)^b) )
Where:
a = | -0.026813
b = | 0.76048
c = | 87.3142
d = | 2.7221
R²: 0.999
Well | Sample | Conc. [ng/mL] | Original signal | CV% | Fitted signal | Residual
Average | Std10001 | 200 | 1.7633 | 5.849 | 1.767 | -0.0036786
G07 | Std10001 | 200 | 1.8363 |  | 1.767 | 0.069251
G08 | Std10001 | 200 | 1.6904 |  | 1.767 | -0.076609
Average | Std20001 | 100 | 1.4277 | 0.63248 | 1.4185 | 0.0091863
F07 | Std20001 | 100 | 1.4213 |  | 1.4185 | 0.0028013
F08 | Std20001 | 100 | 1.4341 |  | 1.4185 | 0.015571
Average | Std30001 | 50 | 1.0592 | 3.6983 | 1.0606 | -0.0013392
E07 | Std30001 | 50 | 1.0869 |  | 1.0606 | 0.026361
E08 | Std30001 | 50 | 1.0315 |  | 1.0606 | -0.029039
Average | Std40001 | 25 | 0.72228 | 5.7488 | 0.73922 | -0.016945
D07 | Std40001 | 25 | 0.75164 |  | 0.73922 | 0.012415
D08 | Std40001 | 25 | 0.69292 |  | 0.73922 | -0.046306
Average | Std50001 | 12.5 | 0.49982 | 1.9042 | 0.48366 | 0.01616
C07 | Std50001 | 12.5 | 0.50655 |  | 0.48366 | 0.02289
C08 | Std50001 | 12.5 | 0.49309 |  | 0.48366 | 0.0094295
Average | Std60001 | 6.25 | 0.3009 | 2.4907 | 0.29933 | 0.00157
B07 | Std60001 | 6.25 | 0.3062 |  | 0.29933 | 0.0068695
B08 | Std60001 | 6.25 | 0.2956 |  | 0.29933 | -0.0037295
Average | Std70001 | 3.125 | 0.17059 | 7.8954 | 0.17555 | -0.0049526
A07 | Std70001 | 3.125 | 0.18012 |  | 0.17555 | 0.0045714
A08 | Std70001 | 3.125 | 0.16107 |  | 0.17555 | -0.014477
Plate 1
For Regular Serum
Signal | 7 | 8 | 9 | 10 | 11 | 12 | Dilution factor | Measured | Corrected | Recovery (%)
A | 0.18012 | 0.16107 | -0.019532 | -0.012587 | 1.1085 | 1.0846 | 1 | <min | #VALUE!
B | 0.3062 | 0.2956 | -0.038653 | -0.040485 | -0.070726 | -0.069266 | 5 | <min | #VALUE!
C | 0.50655 | 0.49309 | -0.044379 | -0.030165 | -0.048037 | -0.049204 | 25 | <min | #VALUE!
D | 0.75164 | 0.69292 | -0.036642 | -0.035785 | -0.03516 | -0.02166 | 100 | <min | #VALUE!
E | 1.0869 | 1.0315 | -0.042518 | -0.029071 | -0.02083 | -0.024289 | 400 | <min | #VALUE!
F | 1.4213 | 1.4341 | 0.63203 | 0.65064 | -0.02744 | 0.5301
G | 1.8363 | 1.6904 | 0.82157 | 0.86334 | 0.93187 | 0.96404 |  | Expected | Experimental | Recovery (%)
H | 0.90156 |  | 0.95112 | 1.0463 | 1.1079 | 1.264 | Spike 1 (Serum 1X) | 40 | 19.6075 | 49.0186
[7 empty] | Spike 2 (Serum 25X) | 40 | 31.6961 | 79.2404
Conc. [ng/mL] | 7 | 8 | 9 | 10 | 11 | 12 | Spike 3 (Serum 100X) | 40 | 44.2886 | 110.7215
A | 3.2258 | 2.8133 | 0.035811 | 0.086689 | 54.9924 | 52.4481 | Spike 4 (Serum 400X | 40 | 53.7203 | 134.3006
B | 6.4477 | 6.1437 | < Min | < Min | < Min | < Min
C | 13.4224 | 12.8758 | < Min | < Min | < Min | < Min
D | 25.7459 | 22.3434 | < Min | < Min | < Min | 0.022707 |  |  |  |  | Spikes Preparation
E | 52.6965 | 47.1647 | < Min | < Min | 0.027645 | 0.0088725 |  |  |  |  | Sample vol (uL) | Std vol (uL) | Std Conc (ng/mL) | Spike Conc (ng/mL)
F | 100.539 | 103.034 | 19.1332 | 20.0817 | < Min | 14.4081 |  | Serum treated with EtOH |  |  | 216 | 24 | 400 | 40
G | 232.085 | 170.625 | 30.2325 | 33.1598 | 38.4078 | 41.0794 | Dilution factor | Measured | Corrected | Recovery (%)
H | 36.0151 |  | 39.9896 | 48.5876 | 54.9284 | 74.3878 | 1 | <min | #VALUE!
[7 empty] | 5 | <min | #VALUE!
Sample | 7 | 8 | 9 | 10 | 11 | 12 | 25 | 0.022707 | 0.56768
A | Std7 3.12 | Std7 3.12 | Serum 1X | Serum 1X | Sp4 40 (Serum 400X) | Sp4 40 (Serum 400X) | 100 | 0.018259 | 1.8259
B | Std6 6.25 | Std6 6.25 | Serum 5X | Serum 5X | EtOH 1X | EtOH 1X | 400 | <min | #VALUE!
C | Std5 12.5 | Std5 12.5 | Serum 25X | Serum 25X | EtOH 5X | EtOH 5X
D | Std4 25 | Std4 25 | Serum 100X | Serum 125X | EtOH 25X | EtOH 25X |  | Expected | Experimental | Recovery (%)
E | Std3 50 | Std3 50 | Serum 400X | Serum 625X | EtOH 100X | EtOH 100X | Spike 5 (EtOH 1X) | 40 | 14.4081 | 36.0202
F | Std2 100 | Std2 100 | Sp1 40 (Serum 1X) | Sp1 40 (Serum 1X) | EtOH 400X | Sp5 40 (EtOH 1X) | Spike 6 (EtOH 25X) | 40.02 | 39.7436 | 99.3093
G | Std1 200 | Std1 200 | Sp2 40 (Serum 25X) | Sp2 40 (Serum 25X) | Sp6 40 (EtOH 25X) | Sp6 40 (EtOH 25X) | Spike 7 (EtOH 100X) | 40.0165 | 64.6581 | 161.5787
H | Sp8 40 (EtOH 400X) | Blank | Sp3 40 (Serum 100X) | Sp3 40 (Serum 100X) | Sp7 40 (EtOH 100X) | Sp7 40 (EtOH 100X) | Spike 8 (EtOH 400X | 40 | 36.0151 | 90.0377
Autoloading range A1 - M101 |  |  |  |  | EtOH = ethanol extracted serum
Sp = spike

## General information
General information
| Report generated with SW version | SkanIt Software 7.1 RE for Microplate Readers RE, ver. 7.1.0.36
| Time zone | (UTC-06:00) Central Time (US & Canada). Daylight saving time in effect: Offset from UTC is -05:00

## Session information
Session information
| Session name | Porcine Adiponectin_CloudClone_09_23_26_first trial.skax
Session notes
| Executed with | SkanIt Software for Microplate Readers RE, ver 7.1.0.36
| Execution time | 2026-09-23T16:17:21-05:00

## Instrument information
Instrument information
| Name |  | Varioskan ALF
| ESW version |  | 1.00.6
| Set temperature |  | 37.00 °C
| Serial number |  | 3500-00622
Instrument modules
Excitation filter
|  | Excitation filter product number | VF34525
|  | Name | Blue fluorescence EX
|  | Excitation wavelength [nm] | 345
|  | Bandwidth | 25
|  | Permanent | Yes
|  | Date and time of definition | 11/13/2025 10:30:00 AM
Excitation filter
|  | Excitation filter product number | VF48515
|  | Name | Green fluorescence EX
|  | Excitation wavelength [nm] | 485
|  | Bandwidth | 15
|  | Permanent | Yes
|  | Date and time of definition | 11/13/2025 10:30:00 AM
Excitation filter
|  | Excitation filter product number | VF55515
|  | Name | Orange fluorescence EX
|  | Excitation wavelength [nm] | 555
|  | Bandwidth | 15
|  | Permanent | Yes
|  | Date and time of definition | 11/13/2025 10:30:00 AM
Emission filter
|  | Emission filter product number | VF45040
|  | Name | Blue fluorescence EM
|  | Emission wavelength [nm] | 450
|  | Bandwidth | 40
|  | Permanent | Yes
|  | Date and time of definition | 11/13/2025 10:30:00 AM
Emission filter
|  | Emission filter product number | VF52515
|  | Name | Green fluorescence EM
|  | Emission wavelength [nm] | 525
|  | Bandwidth | 15
|  | Permanent | Yes
|  | Date and time of definition | 11/13/2025 10:30:00 AM
Emission filter
|  | Emission filter product number | VF61545
|  | Name | Orange fluorescence EM
|  | Emission wavelength [nm] | 615
|  | Bandwidth | 45
|  | Permanent | Yes
|  | Date and time of definition | 11/13/2025 10:30:00 AM
Filter pair
|  | Name | Blue fluorescence
|  | Excitation filter product number | VF34525
|  | Name | Blue fluorescence EX
|  | Excitation wavelength [nm] | 345
|  | Emission filter product number | VF45040
|  | Name | Blue fluorescence EM
|  | Emission wavelength [nm] | 450
|  | Permanent | Yes
|  | Scaling factor | 1
Filter pair
|  | Name | Green fluorescence
|  | Excitation filter product number | VF48515
|  | Name | Green fluorescence EX
|  | Excitation wavelength [nm] | 485
|  | Emission filter product number | VF52515
|  | Name | Green fluorescence EM
|  | Emission wavelength [nm] | 525
|  | Permanent | Yes
|  | Scaling factor | 1
Filter pair
|  | Name | Orange fluorescence
|  | Excitation filter product number | VF55515
|  | Name | Orange fluorescence EX
|  | Excitation wavelength [nm] | 555
|  | Emission filter product number | VF61545
|  | Name | Orange fluorescence EM
|  | Emission wavelength [nm] | 615
|  | Permanent | Yes
|  | Scaling factor | 1
|  | Top optics | Yes
|  | Bottom optics | No
|  | Photometric monochromator | Yes
|  | Incubator | Yes

## Protocol parameters
Protocol parameters
| Measurement order | 1
| Check temperature at start [°C] | No
| Plate with lid | No
Shake 1
| Duration [hh:mm:ss]: | 00:00:20
| Shaking type | Continuous
| Shaking method | Orbital
| Shaking speed | Medium
Absorbance 1
| Wavelength [nm] | 450
| Use transmittance | No
| Measurement mode | Fast
| Pathlength correction | No

## Run log
Run log
| Time | Event | Information
| 2026-09-23T16:17:21-05:00 | Session Porcine Adiponectin_CloudClone_09_23_26_first trial.skax started
| 2026-09-23T16:17:22-05:00 | Temperature | 37.0°C
| 2026-09-23T16:17:22-05:00 | Step Shake 1 started
| 2026-09-23T16:17:38-05:00 | Temperature | 37.0°C
| 2026-09-23T16:17:45-05:00 | Step Shake 1 ended
| 2026-09-23T16:17:45-05:00 | Step Absorbance 1 started
| 2026-09-23T16:18:18-05:00 | Step Absorbance 1 ended
| 2026-09-23T16:18:18-05:00 | Temperature | 37.0°C
| 2026-09-23T16:18:23-05:00 | Session Porcine Adiponectin_CloudClone_09_23_26_first trial.skax ended

## Layout definitions
Name | Plate 1
Plate template | ANSI/SBS Standard, 96-well
| 1 | 2 | 3 | 4 | 5 | 6 | 7 | 8 | 9 | 10 | 11 | 12
A | [6 empty] | Std70001 | Std70001 | Un0002 | Un0002 | Un0003 | Un0003
[7 empty] | Group 1 | Group 1 | Group 1 | Group 1 | Group 1 | Group 1
[7 empty] | 3.125 ng/mL | 3.125 ng/mL | 1:1 | 1:1 | 1:1 | 1:1
B | [6 empty] | Std60001 | Std60001 | Un0004 | Un0004 | Un0005 | Un0005
[7 empty] | Group 1 | Group 1 | Group 1 | Group 1 | Group 1 | Group 1
[7 empty] | 6.25 ng/mL | 6.25 ng/mL | 1:1 | 1:1 | 1:1 | 1:1
C | [6 empty] | Std50001 | Std50001 | Un0006 | Un0006 | Un0007 | Un0007
[7 empty] | Group 1 | Group 1 | Group 1 | Group 1 | Group 1 | Group 1
[7 empty] | 12.5 ng/mL | 12.5 ng/mL | 1:1 | 1:1 | 1:1 | 1:1
D | [6 empty] | Std40001 | Std40001 | Un0008 | Un0008 | Un0009 | Un0009
[7 empty] | Group 1 | Group 1 | Group 1 | Group 1 | Group 1 | Group 1
[7 empty] | 25 ng/mL | 25 ng/mL | 1:1 | 1:1 | 1:1 | 1:1
E | [6 empty] | Std30001 | Std30001 | Un0010 | Un0010 | Un0011 | Un0011
[7 empty] | Group 1 | Group 1 | Group 1 | Group 1 | Group 1 | Group 1
[7 empty] | 50 ng/mL | 50 ng/mL | 1:1 | 1:1 | 1:1 | 1:1
F | [6 empty] | Std20001 | Std20001 | Un0012 | Un0012 | Un0013 | Un0013
[7 empty] | Group 1 | Group 1 | Group 1 | Group 1 | Group 1 | Group 1
[7 empty] | 100 ng/mL | 100 ng/mL | 1:1 | 1:1 | 1:1 | 1:1
G | [6 empty] | Std10001 | Std10001 | Un0014 | Un0014 | Un0015 | Un0015
[7 empty] | Group 1 | Group 1 | Group 1 | Group 1 | Group 1 | Group 1
[7 empty] | 200 ng/mL | 200 ng/mL | 1:1 | 1:1 | 1:1 | 1:1
H | [6 empty] | Un0018 | Blank1 | Un0001 | Un0017 | Un0016 | Un0016
[7 empty] | Group 1 | Group 1 | Group 1 | Group 1 | Group 1 | Group 1
[7 empty] | 1:1 |  | 1:1 | 1:1 | 1:1 | 1:1