## Absorbance 1_01
Measurement results
Porcine_IGFBP5_Raybiotech_08_17_26 (4).skax
2026-08-17T15:45:59-05:00
Absorbance 1
Wavelength: 450 nm
Plate 1
Abs | 1 | 2 | 3 | 4
A | 0.0581 | 0.0589 | 0.4738 | 0.4371
B | 0.0616 | 0.0604 | 0.2675 | 0.2756
C | 0.0722 | 0.0698 | 0.1429 | 0.1479
D | 0.0928 | 0.0984 | 0.1253 | 0.1213
E | 0.179 | 0.1725 | 0.3162 | 0.3117
F | 0.3717 | 0.4024 | 0.2708 | 0.2685
G | 0.9037 | 0.9131 | 0.2573 | 0.258
H | 0.0556 | 0.0554 | 0.1634 | 0.1603
Sample | 1 | 2 | 3 | 4
A | Std7 0.164 | Std7 0.164 | Serum 4X | Serum 4X
B | Std6 0.410 | Std6 0.410 | Serum 8X | Serum 8X
C | Std5 1.024 | Std5 1.024 | Serum 16X | Serum 16X
D | Std4 2.560 | Std4 2.560 | Serum 24X | Serum 24X
E | Std3 6.4 | Std3 6.4 | Spike1 8 | Spike1 8
F | Std2 16 | Std2 16 | Spike2 4 | Spike2 4
G | Std1 40 | Std1 40 | Spike3 2 | Spike3 2
H | Blank1 | Blank1 | Spike4 3 | Spike 3
Autoloading range A1 - M28
8x diluted sample used
16x diluted sample used

## Standard Curve 1_02
Measurement results
Porcine_IGFBP5_Raybiotech_08_17_26 (4).skax
2026-08-17T15:45:59-05:00
Standard Curve 1
Fit type: 4PL
Concentration transformation: Logarithmic
Signal transformation: Linear
Wavelength: 450 nm
Saved curve: No
Sample group: Group 1
y = 4.56865 + ( (0.0564164 - 4.56865) / ( 1 + (x/137.984)^1.17728) )
y = d + ( (a - d) / ( 1 + (x/c)^b) )
Where:
a = | 0.056416
b = | 1.1773
c = | 137.984
d = | 4.5686
R²: 0.999
Well | Sample | Conc. | Original signal | CV% | Fitted signal | Residual
Average | Std10001 | 40 | 0.90839 | 0.73093 | 0.90837 | 2.3913e-05
G01 | Std10001 | 40 | 0.9037 |  | 0.90837 | -0.0046711
G02 | Std10001 | 40 | 0.91309 |  | 0.90837 | 0.0047189
Average | Std20001 | 16 | 0.38706 | 5.6145 | 0.38734 | -0.00027608
F01 | Std20001 | 16 | 0.3717 |  | 0.38734 | -0.015643
F02 | Std20001 | 16 | 0.40243 |  | 0.38734 | 0.01509
Average | Std30001 | 6.4 | 0.17578 | 2.6265 | 0.17466 | 0.0011151
E01 | Std30001 | 6.4 | 0.17904 |  | 0.17466 | 0.0043796
E02 | Std30001 | 6.4 | 0.17251 |  | 0.17466 | -0.0021494
Average | Std40001 | 2.56 | 0.095638 | 4.1433 | 0.097331 | -0.0016925
D01 | Std40001 | 2.56 | 0.092836 |  | 0.097331 | -0.0044945
D02 | Std40001 | 2.56 | 0.09844 |  | 0.097331 | 0.0011095
Average | Std50001 | 1.024 | 0.071039 | 2.3846 | 0.070412 | 0.00062694
C01 | Std50001 | 1.024 | 0.072237 |  | 0.070412 | 0.0018248
C02 | Std50001 | 1.024 | 0.069841 |  | 0.070412 | -0.00057091
Average | Std60001 | 0.4096 | 0.060955 | 1.3705 | 0.061185 | -0.00023042
B01 | Std60001 | 0.4096 | 0.061545 |  | 0.061185 | 0.00036029
B02 | Std60001 | 0.4096 | 0.060364 |  | 0.061185 | -0.00082111
Average | Std70001 | 0.16384 | 0.058472 | 0.94532 | 0.058039 | 0.00043303
A01 | Std70001 | 0.16384 | 0.058081 |  | 0.058039 | 4.2183e-05
A02 | Std70001 | 0.16384 | 0.058863 |  | 0.058039 | 0.00082388
Plate 1
Signal | 1 | 2 | 3 | 4
A | 0.058081 | 0.058863 | 0.47375 | 0.43708
B | 0.061545 | 0.060364 | 0.26747 | 0.27558
C | 0.072237 | 0.069841 | 0.14292 | 0.14794
D | 0.092836 | 0.09844 | 0.12528 | 0.12131
E | 0.17904 | 0.17251 | 0.31621 | 0.3117
F | 0.3717 | 0.40243 | 0.27079 | 0.2685
G | 0.9037 | 0.91309 | 0.25734 | 0.25799
H |  |  | 0.16342 | 0.16035
Conc. | 1 | 2 | 3 | 4
A | 0.16745 | 0.23225 | 19.8341 | 18.2052
B | 0.43577 | 0.3488 | 10.6605 | 11.0249
C | 1.1367 | 0.9883 | 4.8776 | 5.1219
D | 2.3171 | 2.6194 | 4.0053 | 3.8051
E | 6.6064 | 6.2984 | 12.8419 | 12.6408
F | 15.3066 | 16.6688 | 10.8098 | 10.7066
G | 39.7705 | 40.2322 | 10.2036 | 10.2329
H |  |  | 5.8667 | 5.7198
Sample | 1 | 2 | 3 | 4
A | Std7 0.164 | Std7 0.164 | Serum 4X | Serum 4X
B | Std6 0.410 | Std6 0.410 | Serum 8X | Serum 8X
C | Std5 1.024 | Std5 1.024 | Serum 16X | Serum 16X
D | Std4 2.560 | Std4 2.560 | Serum 24X | Serum 24X
E | Std3 6.4 | Std3 6.4 | Spike1 8 | Spike1 8
F | Std2 16 | Std2 16 | Spike2 4 | Spike2 4
G | Std1 40 | Std1 40 | Spike3 2 | Spike3 2
H | Blank1 | Blank1 | Spike4 3 | Spike 3
Autoloading range A1 - M101
8x diluted sample used
16x diluted sample used

## Blank Subtraction 1_03
Measurement results
Porcine_IGFBP5_Raybiotech_08_17_26 (4).skax
2026-08-17T15:45:59-05:00
Blank Subtraction 1
Wavelength: 450 nm
Plate 1
Blank subtracted | 1 | 2 | 3 | 4
A | 0.0025511 | 0.0033329 | 0.41822 | 0.38155
B | 0.0060154 | 0.004834 | 0.21194 | 0.22005
C | 0.016707 | 0.014311 | 0.087388 | 0.092408
D | 0.037306 | 0.04291 | 0.069753 | 0.065778
E | 0.12351 | 0.11698 | 0.26068 | 0.25617
F | 0.31617 | 0.3469 | 0.21526 | 0.21297
G | 0.84816 | 0.85755 | 0.20181 | 0.20246
H | 9.455e-05 | -9.455e-05 | 0.10789 | 0.10482
Sample | 1 | 2 | 3 | 4
A | Std7 0.164 | Std7 0.164 | Serum 4X | Serum 4X
B | Std6 0.410 | Std6 0.410 | Serum 8X | Serum 8X
C | Std5 1.024 | Std5 1.024 | Serum 16X | Serum 16X
D | Std4 2.560 | Std4 2.560 | Serum 24X | Serum 24X
E | Std3 6.4 | Std3 6.4 | Spike1 8 | Spike1 8
F | Std2 16 | Std2 16 | Spike2 4 | Spike2 4
G | Std1 40 | Std1 40 | Spike3 2 | Spike3 2
H | Blank1 | Blank1 | Spike4 3 | Spike 3
Autoloading range A1 - M31
8x diluted sample used
16x diluted sample used

## Standard Curve 2_04
Measurement results
Porcine_IGFBP5_Raybiotech_08_17_26 (4).skax
2026-08-17T15:45:59-05:00
Standard Curve 2
Fit type: 4PL
Concentration transformation: Logarithmic
Signal transformation: Linear
Wavelength: 450 nm
Saved curve: No
Sample group: Group 1
y = 4.51312 + ( (0.000886336 - 4.51312) / ( 1 + (x/137.984)^1.17728) )
y = d + ( (a - d) / ( 1 + (x/c)^b) )
Where:
a = | 0.00088634
b = | 1.1773
c = | 137.984
d = | 4.5131
R²: 0.999
Well | Sample | Conc. | Original signal | CV% | Fitted signal | Residual
Average | Std10001 | 40 | 0.85286 | 0.77853 | 0.85284 | 2.3913e-05
G01 | Std10001 | 40 | 0.84816 |  | 0.85284 | -0.0046711
G02 | Std10001 | 40 | 0.85755 |  | 0.85284 | 0.0047189
Average | Std20001 | 16 | 0.33153 | 6.5549 | 0.33181 | -0.00027608
F01 | Std20001 | 16 | 0.31617 |  | 0.33181 | -0.015643
F02 | Std20001 | 16 | 0.3469 |  | 0.33181 | 0.01509
Average | Std30001 | 6.4 | 0.12025 | 3.8393 | 0.11913 | 0.0011151
E01 | Std30001 | 6.4 | 0.12351 |  | 0.11913 | 0.0043796
E02 | Std30001 | 6.4 | 0.11698 |  | 0.11913 | -0.0021494
Average | Std40001 | 2.56 | 0.040108 | 9.8798 | 0.041801 | -0.0016925
D01 | Std40001 | 2.56 | 0.037306 |  | 0.041801 | -0.0044945
D02 | Std40001 | 2.56 | 0.04291 |  | 0.041801 | 0.0011095
Average | Std50001 | 1.024 | 0.015509 | 10.9227 | 0.014882 | 0.00062694
C01 | Std50001 | 1.024 | 0.016707 |  | 0.014882 | 0.0018248
C02 | Std50001 | 1.024 | 0.014311 |  | 0.014882 | -0.00057091
Average | Std60001 | 0.4096 | 0.0054246 | 15.3996 | 0.0056551 | -0.00023042
B01 | Std60001 | 0.4096 | 0.0060154 |  | 0.0056551 | 0.00036029
B02 | Std60001 | 0.4096 | 0.004834 |  | 0.0056551 | -0.00082111
Average | Std70001 | 0.16384 | 0.002942 | 18.7881 | 0.002509 | 0.00043303
A01 | Std70001 | 0.16384 | 0.0025511 |  | 0.002509 | 4.2183e-05
A02 | Std70001 | 0.16384 | 0.0033329 |  | 0.002509 | 0.00082388
Plate 1
Signal | 1 | 2 | 3 | 4
A | 0.0025511 | 0.0033329 | 0.41822 | 0.38155
B | 0.0060154 | 0.004834 | 0.21194 | 0.22005
C | 0.016707 | 0.014311 | 0.087388 | 0.092408
D | 0.037306 | 0.04291 | 0.069753 | 0.065778
E | 0.12351 | 0.11698 | 0.26068 | 0.25617
F | 0.31617 | 0.3469 | 0.21526 | 0.21297
G | 0.84816 | 0.85755 | 0.20181 | 0.20246 |  |  | Calculation of dilution linearity recovery
H |  |  | 0.10789 | 0.10482 |  |  | Dilution factor | Measured | Corrected | Recovery (%)
[7 empty] | 4 | 19.0196 | 76.0786 | 87.7072
Conc. | 1 | 2 | 3 | 4 |  |  | 8 | 10.8427 | 86.7416 | 100 | 8X is considered as a reliable dilution
A | 0.16745 | 0.23225 | 19.8341 | 18.2052 |  |  | 16 | 4.9998 | 79.9962 | 92.2236
B | 0.43577 | 0.3488 | 10.6605 | 11.0249 |  |  | 24 | 3.9052 | 93.725 | 108.0509
C | 1.1367 | 0.9883 | 4.8776 | 5.1219
D | 2.3171 | 2.6194 | 4.0053 | 3.8051
E | 6.6064 | 6.2984 | 12.8419 | 12.6408
F | 15.3066 | 16.6688 | 10.8098 | 10.7066 |  |  | Calculation of spike recovery
G | 39.7705 | 40.2322 | 10.2036 | 10.2329 |  |  |  | Expected | Experimental | Recovery (%)
H |  |  | 5.8667 | 5.7198 |  |  | Spike1 | 16.67 | 12.7414 | 76.4328
[7 empty] | Spike2 | 13.7584 | 10.7582 | 78.1937
Sample | 1 | 2 | 3 | 4 |  |  | Spike3 | 12.665 | 10.2183 | 80.681
A | Std7 0.164 | Std7 0.164 | Serum 4X | Serum 4X |  |  | Spike4 | 7.62 | 5.7933 | 76.027
B | Std6 0.410 | Std6 0.410 | Serum 8X | Serum 8X
C | Std5 1.024 | Std5 1.024 | Serum 16X | Serum 16X
D | Std4 2.560 | Std4 2.560 | Serum 24X | Serum 24X
E | Std3 6.4 | Std3 6.4 | Spike1 8 | Spike1 8
F | Std2 16 | Std2 16 | Spike2 4 | Spike2 4
G | Std1 40 | Std1 40 | Spike3 2 | Spike3 2
H | Blank1 | Blank1 | Spike4 3 | Spike 3 |  |  | Spikes Preparation |  |  | For the spikes preperation I have used 8X and 16X diluted serum sample |  | 77.8336
[8 empty] | Vol (uL) of sample | Vol (uL) of standard (40 ng/mL)
Autoloading range A1 - M101 | [6 empty] | Spike 1 | 360 | 90
[7 empty] | Spike 2 | 355 | 45
|  |  |  | 8x diluted sample used |  |  | Spike 3 | 283.125 | 16.875
|  |  |  | 16x diluted sample used |  |  | Spike 4 | 222 | 18

## General information
General information
| Report generated with SW version | SkanIt Software 7.1 RE for Microplate Readers RE, ver. 7.1.0.36
| Time zone | (UTC-06:00) Central Time (US & Canada). Daylight saving time in effect: Offset from UTC is -05:00

## Session information
Session information
| Session name | Porcine_IGFBP5_Raybiotech_08_17_26 (4).skax
| Session notes | Porcine_IGFBP5_08_17_2026_RayBiotech_First trial
| Executed with | SkanIt Software for Microplate Readers RE, ver 7.1.0.36
| Execution time | 2026-08-17T15:45:59-05:00

## Instrument information
Instrument information
| Name |  | Varioskan ALF
| ESW version |  | 1.00.6
| Set temperature |  | 37.00 °C
| Serial number |  | 3500-00622
Instrument modules
Excitation filter
|  | Excitation filter product number | VF34525
|  | Name | Blue fluorescence EX
|  | Excitation wavelength [nm] | 345
|  | Bandwidth | 25
|  | Permanent | Yes
|  | Date and time of definition | 11/13/2025 10:30:00 AM
Excitation filter
|  | Excitation filter product number | VF48515
|  | Name | Green fluorescence EX
|  | Excitation wavelength [nm] | 485
|  | Bandwidth | 15
|  | Permanent | Yes
|  | Date and time of definition | 11/13/2025 10:30:00 AM
Excitation filter
|  | Excitation filter product number | VF55515
|  | Name | Orange fluorescence EX
|  | Excitation wavelength [nm] | 555
|  | Bandwidth | 15
|  | Permanent | Yes
|  | Date and time of definition | 11/13/2025 10:30:00 AM
Emission filter
|  | Emission filter product number | VF45040
|  | Name | Blue fluorescence EM
|  | Emission wavelength [nm] | 450
|  | Bandwidth | 40
|  | Permanent | Yes
|  | Date and time of definition | 11/13/2025 10:30:00 AM
Emission filter
|  | Emission filter product number | VF52515
|  | Name | Green fluorescence EM
|  | Emission wavelength [nm] | 525
|  | Bandwidth | 15
|  | Permanent | Yes
|  | Date and time of definition | 11/13/2025 10:30:00 AM
Emission filter
|  | Emission filter product number | VF61545
|  | Name | Orange fluorescence EM
|  | Emission wavelength [nm] | 615
|  | Bandwidth | 45
|  | Permanent | Yes
|  | Date and time of definition | 11/13/2025 10:30:00 AM
Filter pair
|  | Name | Blue fluorescence
|  | Excitation filter product number | VF34525
|  | Name | Blue fluorescence EX
|  | Excitation wavelength [nm] | 345
|  | Emission filter product number | VF45040
|  | Name | Blue fluorescence EM
|  | Emission wavelength [nm] | 450
|  | Permanent | Yes
|  | Scaling factor | 1
Filter pair
|  | Name | Green fluorescence
|  | Excitation filter product number | VF48515
|  | Name | Green fluorescence EX
|  | Excitation wavelength [nm] | 485
|  | Emission filter product number | VF52515
|  | Name | Green fluorescence EM
|  | Emission wavelength [nm] | 525
|  | Permanent | Yes
|  | Scaling factor | 1
Filter pair
|  | Name | Orange fluorescence
|  | Excitation filter product number | VF55515
|  | Name | Orange fluorescence EX
|  | Excitation wavelength [nm] | 555
|  | Emission filter product number | VF61545
|  | Name | Orange fluorescence EM
|  | Emission wavelength [nm] | 615
|  | Permanent | Yes
|  | Scaling factor | 1
|  | Top optics | Yes
|  | Bottom optics | No
|  | Photometric monochromator | Yes
|  | Incubator | Yes

## Protocol parameters
Protocol parameters
| Measurement order | 3
| Check temperature at start [°C] | No
| Plate with lid | No
Shake 1
| Duration [hh:mm:ss]: | 00:00:20
| Shaking type | Continuous
| Shaking method | Orbital
| Shaking speed | Medium
Absorbance 1
| Wavelength [nm] | 450
| Use transmittance | No
| Measurement mode | Fast
| Pathlength correction | No

## Run log
Run log
| Time | Event | Information
| 2026-08-17T15:45:59-05:00 | Session Porcine_IGFBP5_Raybiotech_08_17_26 (4).skax started
| 2026-08-17T15:46:00-05:00 | Temperature | 37.0°C
| 2026-08-17T15:46:00-05:00 | Step Shake 1 started
| 2026-08-17T15:46:11-05:00 | Temperature | 37.0°C
| 2026-08-17T15:46:23-05:00 | Step Shake 1 ended
| 2026-08-17T15:46:23-05:00 | Step Absorbance 1 started
| 2026-08-17T15:46:40-05:00 | Step Absorbance 1 ended
| 2026-08-17T15:46:40-05:00 | Temperature | 37.0°C
| 2026-08-17T15:46:45-05:00 | Session Porcine_IGFBP5_Raybiotech_08_17_26 (4).skax ended

## Layout definitions
Name | Plate 1
Plate template | ANSI/SBS Standard, 96-well
| 1 | 2 | 3 | 4 | 5 | 6 | 7 | 8 | 9 | 10 | 11 | 12
A | Std70001 | Std70001 | Un0001 | Un0009
| Group 1 | Group 1 | Group 1 | Group 1
| 0.16384 | 0.16384 | 1:1 | 1:1
B | Std60001 | Std60001 | Un0002 | Un0010
| Group 1 | Group 1 | Group 1 | Group 1
| 0.4096 | 0.4096 | 1:1 | 1:1
C | Std50001 | Std50001 | Un0003 | Un0011
| Group 1 | Group 1 | Group 1 | Group 1
| 1.024 | 1.024 | 1:1 | 1:1
D | Std40001 | Std40001 | Un0004 | Un0012
| Group 1 | Group 1 | Group 1 | Group 1
| 2.56 | 2.56 | 1:1 | 1:1
E | Std30001 | Std30001 | Un0005 | Un0013
| Group 1 | Group 1 | Group 1 | Group 1
| 6.4 | 6.4 | 1:1 | 1:1
F | Std20001 | Std20001 | Un0006 | Un0014
| Group 1 | Group 1 | Group 1 | Group 1
| 16 | 16 | 1:1 | 1:1
G | Std10001 | Std10001 | Un0007 | Un0015
| Group 1 | Group 1 | Group 1 | Group 1
| 40 | 40 | 1:1 | 1:1
H | Blank1 | Blank1 | Un0008 | Un0016
| Group 1 | Group 1 | Group 1 | Group 1
|  |  | 1:1 | 1:1