## Absorbance 1_01
Measurement results
Human_Leptin_CloudClone_08_27_26_first trial.skax
2026-08-27T15:55:09-05:00
Absorbance 1
Wavelength: 450 nm
Plate 1
Abs | 1 | 2 | 3 | 4 | 5
A | 0.2723 | 0.2555 | 0.0911 | 0.0888 | 0.2113
B | 0.3524 | 0.3794 | 0.094 | 0.0915 | 0.2541
C | 0.5783 | 0.5159 | 0.1439 | 0.137 | 0.5066
D | 0.7155 | 0.6965 | 0.1732 | 0.1705 | 0.6152
E | 0.8466 | 0.7943 | 0.13 | 0.1378 | 0.506
F | 0.9159 | 0.8969 | 0.1726 | 0.1645 | 0.4795
G | 0.9524 | 0.1799 | 0.1715 | 0.1805 | 0.3394
H | 0.1713 | 0.1702 | 0.1706 | 0.1635 | 0.3791
Sample | 1 | 2 | 3 | 4 | 5
A | Std7 0.312 | Std7 0.312 | Serum 1X | Serum 1X | Sp1 2.5 (Serum 1X)
B | Std6 0.625 | Std6 0.625 | Serum 5X | Serum 5X | Sp1 2.5 (Serum 1X)
C | Std5 1.25 | Std5 1.25 | Serum 25X | Serum 25X | Sp2 2.5 (Serum 25X)
D | Std4 2.5 | Std4 2.5 | Serum 125X | Serum 125X | Sp2 2.5 (Serum 25X)
E | Std3 5 | Std3 5 | EtOH 1X | EtOH 1X | Sp3 2.5 (Serum 125X)
F | Std2 10 | Std2 10 | EtOH 5X | EtOH 5X | Sp3 2.5 (Serum 125X)
G | Std1 20 | Sp4 2.5 EtOH 1X | EtOH 25X | EtOH 25X | Sp5 2.5 (EtOH 25X)
H | Blank1 | Blank1 | EtOH 125X | EtOH 125X | Sp6 2.5 (EtOH 125X)
Autoloading range A1 - M28
EtOH = ethanol extracted serum
Sp = spike

## Standard Curve 1_02
Measurement results
Human_Leptin_CloudClone_08_27_26_first trial.skax
2026-08-27T15:55:09-05:00
Standard Curve 1
Fit type: 4PL
Concentration transformation: Logarithmic
Signal transformation: Linear
Wavelength: 450 nm
Saved curve: No
Sample group: Group 1
y = 0.987991 + ( (0.114295 - 0.987991) / ( 1 + (x/1.31657)^1.12497) )
y = d + ( (a - d) / ( 1 + (x/c)^b) )
Where:
a = | 0.11429
b = | 1.125
c = | 1.3166
d = | 0.98799
R²: 0.999
Well | Sample | Conc. [ng/mL] | Original signal | CV% | Fitted signal | Residual
Average | Std10001 | 20 | 0.95241 | NaN | 0.94889 | 0.0035222
G01 | Std10001 | 20 | 0.95241 |  | 0.94889 | 0.0035222
Average | Std20001 | 10 | 0.90644 | 1.4831 | 0.90699 | -0.00054525
F01 | Std20001 | 10 | 0.91595 |  | 0.90699 | 0.0089607
F02 | Std20001 | 10 | 0.89694 |  | 0.90699 | -0.010051
Average | Std30001 | 5 | 0.82045 | 4.5069 | 0.82876 | -0.0083123
E01 | Std30001 | 5 | 0.84659 |  | 0.82876 | 0.017834
E02 | Std30001 | 5 | 0.7943 |  | 0.82876 | -0.034459
Average | Std40001 | 2.5 | 0.70601 | 1.9049 | 0.70222 | 0.0037929
D01 | Std40001 | 2.5 | 0.71552 |  | 0.70222 | 0.013303
D02 | Std40001 | 2.5 | 0.6965 |  | 0.70222 | -0.0057171
Average | Std50001 | 1.25 | 0.54709 | 8.0629 | 0.5384 | 0.0086914
C01 | Std50001 | 1.25 | 0.57828 |  | 0.5384 | 0.039883
C02 | Std50001 | 1.25 | 0.5159 |  | 0.5384 | -0.0225
Average | Std60001 | 0.625 | 0.36592 | 5.2062 | 0.37809 | -0.012172
B01 | Std60001 | 0.625 | 0.35245 |  | 0.37809 | -0.025642
B02 | Std60001 | 0.625 | 0.37939 |  | 0.37809 | 0.0012989
Average | Std70001 | 0.3125 | 0.26391 | 4.4973 | 0.25889 | 0.0050226
A01 | Std70001 | 0.3125 | 0.2723 |  | 0.25889 | 0.013415
A02 | Std70001 | 0.3125 | 0.25552 |  | 0.25889 | -0.0033699
Plate 1
Signal | 1 | 2 | 3 | 4 | 5
A | 0.2723 | 0.25552 | 0.091074 | 0.088751 | 0.21127
B | 0.35245 | 0.37939 | 0.093979 | 0.091517 | 0.25405
C | 0.57828 | 0.5159 | 0.14391 | 0.13696 | 0.50662
D | 0.71552 | 0.6965 | 0.17317 | 0.17048 | 0.61523
E | 0.84659 | 0.7943 | 0.12996 | 0.13779 | 0.50597
F | 0.91595 | 0.89694 | 0.17261 | 0.16448 | 0.47948
G | 0.95241 | 0.17987 | 0.17152 | 0.18045 | 0.33939
H |  |  | 0.17062 | 0.16349 | 0.37911
Conc. [ng/mL] | 1 | 2 | 3 | 4 | 5
A | 0.34377 | 0.30477 | < Min | < Min | 0.20712
B | 0.55018 | 0.62893 | < Min | < Min | 0.30141
C | 1.4705 | 1.1403 | 0.067024 | 0.052449 | 1.0977
D | 2.6606 | 2.4351 | 0.12737 | 0.12183 | 1.7121
E | 5.68 | 4.0203 | 0.037506 | 0.054198 | 1.0948
F | 11.2098 | 8.9108 | 0.12622 | 0.10949 | 0.98092
G | 21.8321 | 0.14121 | 0.12396 | 0.14242 | 0.51392
H |  |  | 0.12211 | 0.10744 | 0.62808
Sample | 1 | 2 | 3 | 4 | 5
A | Std7 0.312 | Std7 0.312 | Serum 1X | Serum 1X | Sp1 2.5 (Serum 1X)
B | Std6 0.625 | Std6 0.625 | Serum 5X | Serum 5X | Sp1 2.5 (Serum 1X)
C | Std5 1.25 | Std5 1.25 | Serum 25X | Serum 25X | Sp2 2.5 (Serum 25X)
D | Std4 2.5 | Std4 2.5 | Serum 125X | Serum 125X | Sp2 2.5 (Serum 25X)
E | Std3 5 | Std3 5 | EtOH 1X | EtOH 1X | Sp3 2.5 (Serum 125X)
F | Std2 10 | Std2 10 | EtOH 5X | EtOH 5X | Sp3 2.5 (Serum 125X)
G | Std1 20 | Sp4 2.5 EtOH 1X | EtOH 25X | EtOH 25X | Sp5 2.5 (EtOH 25X)
H | Blank1 | Blank1 | EtOH 125X | EtOH 125X | Sp6 2.5 (EtOH 125X)
Autoloading range A1 - M100
EtOH = ethanol extracted serum
Sp = spike

## Blank Subtraction 1_03
Measurement results
Human_Leptin_CloudClone_08_27_26_first trial.skax
2026-08-27T15:55:09-05:00
Blank Subtraction 1
Wavelength: 450 nm
Plate 1
Blank subtracted | 1 | 2 | 3 | 4 | 5
A | 0.10156 | 0.08477 | -0.079671 | -0.081995 | 0.040527
B | 0.1817 | 0.20864 | -0.076767 | -0.079228 | 0.083305
C | 0.40753 | 0.34515 | -0.026832 | -0.033787 | 0.33588
D | 0.54478 | 0.52576 | 0.0024245 | -0.0002675 | 0.44449
E | 0.67585 | 0.62355 | -0.040781 | -0.032959 | 0.33523
F | 0.7452 | 0.72619 | 0.0018665 | -0.0062605 | 0.30874
G | 0.78166 | 0.0091215 | 0.0007695 | 0.0097065 | 0.16865
H | 0.0005685 | -0.0005685 | -0.0001275 | -0.0072565 | 0.20836
Sample | 1 | 2 | 3 | 4 | 5
A | Std7 0.312 | Std7 0.312 | Serum 1X | Serum 1X | Sp1 2.5 (Serum 1X)
B | Std6 0.625 | Std6 0.625 | Serum 5X | Serum 5X | Sp1 2.5 (Serum 1X)
C | Std5 1.25 | Std5 1.25 | Serum 25X | Serum 25X | Sp2 2.5 (Serum 25X)
D | Std4 2.5 | Std4 2.5 | Serum 125X | Serum 125X | Sp2 2.5 (Serum 25X)
E | Std3 5 | Std3 5 | EtOH 1X | EtOH 1X | Sp3 2.5 (Serum 125X)
F | Std2 10 | Std2 10 | EtOH 5X | EtOH 5X | Sp3 2.5 (Serum 125X)
G | Std1 20 | Sp4 2.5 EtOH 1X | EtOH 25X | EtOH 25X | Sp5 2.5 (EtOH 25X)
H | Blank1 | Blank1 | EtOH 125X | EtOH 125X | Sp6 2.5 (EtOH 125X)
Autoloading range A1 - M31
EtOH = ethanol extracted serum
Sp = spike

## Standard Curve 2_04
Measurement results
Human_Leptin_CloudClone_08_27_26_first trial.skax
2026-08-27T15:55:09-05:00
Standard Curve 2
Fit type: 4PL
Concentration transformation: Logarithmic
Signal transformation: Linear
Wavelength: 450 nm
Saved curve: No
Sample group: Group 1
y = 0.817246 + ( (-0.0564506 - 0.817246) / ( 1 + (x/1.31657)^1.12497) )
y = d + ( (a - d) / ( 1 + (x/c)^b) )
Where:
a = | -0.056451
b = | 1.125
c = | 1.3166
d = | 0.81725
R²: 0.999
Well | Sample | Conc. [ng/mL] | Original signal | CV% | Fitted signal | Residual
Average | Std10001 | 20 | 0.78166 | NaN | 0.77814 | 0.0035222
G01 | Std10001 | 20 | 0.78166 |  | 0.77814 | 0.0035222
Average | Std20001 | 10 | 0.7357 | 1.8273 | 0.73624 | -0.00054525
F01 | Std20001 | 10 | 0.7452 |  | 0.73624 | 0.0089607
F02 | Std20001 | 10 | 0.72619 |  | 0.73624 | -0.010051
Average | Std30001 | 5 | 0.6497 | 5.6913 | 0.65801 | -0.0083123
E01 | Std30001 | 5 | 0.67585 |  | 0.65801 | 0.017834
E02 | Std30001 | 5 | 0.62355 |  | 0.65801 | -0.034459
Average | Std40001 | 2.5 | 0.53527 | 2.5126 | 0.53147 | 0.0037929
D01 | Std40001 | 2.5 | 0.54478 |  | 0.53147 | 0.013303
D02 | Std40001 | 2.5 | 0.52576 |  | 0.53147 | -0.0057171
Average | Std50001 | 1.25 | 0.37634 | 11.7211 | 0.36765 | 0.0086914
C01 | Std50001 | 1.25 | 0.40753 |  | 0.36765 | 0.039883
C02 | Std50001 | 1.25 | 0.34515 |  | 0.36765 | -0.0225
Average | Std60001 | 0.625 | 0.19517 | 9.7608 | 0.20734 | -0.012172
B01 | Std60001 | 0.625 | 0.1817 |  | 0.20734 | -0.025642
B02 | Std60001 | 0.625 | 0.20864 |  | 0.20734 | 0.0012989
Average | Std70001 | 0.3125 | 0.093163 | 12.7398 | 0.08814 | 0.0050226
A01 | Std70001 | 0.3125 | 0.10156 |  | 0.08814 | 0.013415
A02 | Std70001 | 0.3125 | 0.08477 |  | 0.08814 | -0.0033699
Plate 1
Signal | 1 | 2 | 3 | 4 | 5
A | 0.10156 | 0.08477 | -0.079671 | -0.081995 | 0.040527 |  |  | For Regular Serum
B | 0.1817 | 0.20864 | -0.076767 | -0.079228 | 0.083305 |  | Dilution factor | Measured | Corrected | Recovery (%)
C | 0.40753 | 0.34515 | -0.026832 | -0.033787 | 0.33588 |  | 1 | N/A | #VALUE!
D | 0.54478 | 0.52576 | 0.0024245 | -0.0002675 | 0.44449 |  | 5 | N/A | #VALUE!
E | 0.67585 | 0.62355 | -0.040781 | -0.032959 | 0.33523 |  | 25 | 0.059736 | 1.4934
F | 0.7452 | 0.72619 | 0.0018665 | -0.0062605 | 0.30874 |  | 125 | 0.1246 | 15.5749 |  | Spikes Preparation
G | 0.78166 | 0.0091215 | 0.0007695 | 0.0097065 | 0.16865 | [5 empty] | Sample vol (uL) | Std vol (uL) | Std Conc (ng/mL) | Spike Conc (ng/mL)
H |  |  | -0.0001275 | -0.0072565 | 0.20836 |  |  | Expected | Experimental | Recovery (%) | 210 | 30 | 20 | 2.5
[7 empty] | Spike 1 (Serum 1X) | N/A | 0.25427 | #VALUE!
Conc. [ng/mL] | 1 | 2 | 3 | 4 | 5 |  | Spike 2 (Serum 25X) | 2.552 | 1.4 | 54.8589
A | 0.34377 | 0.30477 | < Min | < Min | 0.20712 |  | Spike 3 (Serum 125X) | 2.609 | 1.035 | 39.6704
B | 0.55018 | 0.62893 | < Min | < Min | 0.30141
C | 1.4705 | 1.1403 | 0.067024 | 0.052449 | 1.0977
D | 2.6606 | 2.4351 | 0.12737 | 0.12183 | 1.7121
E | 5.68 | 4.0203 | 0.037506 | 0.054198 | 1.0948 |  |  | Serum treated with EtOH
F | 11.2098 | 8.9108 | 0.12622 | 0.10949 | 0.98092 |  | Dilution factor | Measured | Corrected | Recovery (%)
G | 21.8321 | 0.14121 | 0.12396 | 0.14242 | 0.51392 |  | 1 | 0.045852 | 0.045852
H |  |  | 0.12211 | 0.10744 | 0.62808 |  | 5 | 0.11786 | 0.58928
[7 empty] | 25 | 0.13319 | 3.3297
Sample | 1 | 2 | 3 | 4 | 5 |  | 125 | 0.11478 | 14.3471
A | Std7 0.312 | Std7 0.312 | Serum 1X | Serum 1X | Sp1 2.5 (Serum 1X)
B | Std6 0.625 | Std6 0.625 | Serum 5X | Serum 5X | Sp1 2.5 (Serum 1X) |  |  | Expected | Experimental | Recovery (%)
C | Std5 1.25 | Std5 1.25 | Serum 25X | Serum 25X | Sp2 2.5 (Serum 25X) |  | Spike 4 (EtOH 1X) | 2.5401 | 0.14121 | 5.559
D | Std4 2.5 | Std4 2.5 | Serum 125X | Serum 125X | Sp2 2.5 (Serum 25X) |  | Spike 5 (EtOH 25X) | 2.6165 | 0.51392 | 19.6412
E | Std3 5 | Std3 5 | EtOH 1X | EtOH 1X | Sp3 2.5 (Serum 125X) |  | Spike 6 (EtOH 125X) | 2.6004 | 0.62808 | 24.1531
F | Std2 10 | Std2 10 | EtOH 5X | EtOH 5X | Sp3 2.5 (Serum 125X)
G | Std1 20 | Sp4 2.5 EtOH 1X | EtOH 25X | EtOH 25X | Sp5 2.5 (EtOH 25X)
H | Blank1 | Blank1 | EtOH 125X | EtOH 125X | Sp6 2.5 (EtOH 125X)
Autoloading range A1 - M100 |  |  | EtOH = ethanol extracted serum
Sp = spike

## General information
General information
| Report generated with SW version | SkanIt Software 7.1 RE for Microplate Readers RE, ver. 7.1.0.36
| Time zone | (UTC-06:00) Central Time (US & Canada). Daylight saving time in effect: Offset from UTC is -05:00

## Session information
Session information
| Session name | Human_Leptin_CloudClone_08_27_26_first trial.skax
| Session notes | Human_Leptin_CloudClone_08_27_26_first trial
| Executed with | SkanIt Software for Microplate Readers RE, ver 7.1.0.36
| Execution time | 2026-08-27T15:55:09-05:00

## Instrument information
Instrument information
| Name |  | Varioskan ALF
| ESW version |  | 1.00.6
| Set temperature |  | 37.00 °C
| Serial number |  | 3500-00622
Instrument modules
Excitation filter
|  | Excitation filter product number | VF34525
|  | Name | Blue fluorescence EX
|  | Excitation wavelength [nm] | 345
|  | Bandwidth | 25
|  | Permanent | Yes
|  | Date and time of definition | 11/13/2025 10:30:00 AM
Excitation filter
|  | Excitation filter product number | VF48515
|  | Name | Green fluorescence EX
|  | Excitation wavelength [nm] | 485
|  | Bandwidth | 15
|  | Permanent | Yes
|  | Date and time of definition | 11/13/2025 10:30:00 AM
Excitation filter
|  | Excitation filter product number | VF55515
|  | Name | Orange fluorescence EX
|  | Excitation wavelength [nm] | 555
|  | Bandwidth | 15
|  | Permanent | Yes
|  | Date and time of definition | 11/13/2025 10:30:00 AM
Emission filter
|  | Emission filter product number | VF45040
|  | Name | Blue fluorescence EM
|  | Emission wavelength [nm] | 450
|  | Bandwidth | 40
|  | Permanent | Yes
|  | Date and time of definition | 11/13/2025 10:30:00 AM
Emission filter
|  | Emission filter product number | VF52515
|  | Name | Green fluorescence EM
|  | Emission wavelength [nm] | 525
|  | Bandwidth | 15
|  | Permanent | Yes
|  | Date and time of definition | 11/13/2025 10:30:00 AM
Emission filter
|  | Emission filter product number | VF61545
|  | Name | Orange fluorescence EM
|  | Emission wavelength [nm] | 615
|  | Bandwidth | 45
|  | Permanent | Yes
|  | Date and time of definition | 11/13/2025 10:30:00 AM
Filter pair
|  | Name | Blue fluorescence
|  | Excitation filter product number | VF34525
|  | Name | Blue fluorescence EX
|  | Excitation wavelength [nm] | 345
|  | Emission filter product number | VF45040
|  | Name | Blue fluorescence EM
|  | Emission wavelength [nm] | 450
|  | Permanent | Yes
|  | Scaling factor | 1
Filter pair
|  | Name | Green fluorescence
|  | Excitation filter product number | VF48515
|  | Name | Green fluorescence EX
|  | Excitation wavelength [nm] | 485
|  | Emission filter product number | VF52515
|  | Name | Green fluorescence EM
|  | Emission wavelength [nm] | 525
|  | Permanent | Yes
|  | Scaling factor | 1
Filter pair
|  | Name | Orange fluorescence
|  | Excitation filter product number | VF55515
|  | Name | Orange fluorescence EX
|  | Excitation wavelength [nm] | 555
|  | Emission filter product number | VF61545
|  | Name | Orange fluorescence EM
|  | Emission wavelength [nm] | 615
|  | Permanent | Yes
|  | Scaling factor | 1
|  | Top optics | Yes
|  | Bottom optics | No
|  | Photometric monochromator | Yes
|  | Incubator | Yes

## Protocol parameters
Protocol parameters
| Measurement order | 1
| Check temperature at start [°C] | No
| Plate with lid | No
Shake 1
| Duration [hh:mm:ss]: | 00:00:20
| Shaking type | Continuous
| Shaking method | Orbital
| Shaking speed | Medium
Absorbance 1
| Wavelength [nm] | 450
| Use transmittance | No
| Measurement mode | Fast
| Pathlength correction | No

## Run log
Run log
| Time | Event | Information
| 2026-08-27T15:55:09-05:00 | Session Human_Leptin_CloudClone_08_27_26_first trial.skax started
| 2026-08-27T15:55:10-05:00 | Temperature | 37.0°C
| 2026-08-27T15:55:10-05:00 | Step Shake 1 started
| 2026-08-27T15:55:33-05:00 | Step Shake 1 ended
| 2026-08-27T15:55:33-05:00 | Step Absorbance 1 started
| 2026-08-27T15:55:54-05:00 | Step Absorbance 1 ended
| 2026-08-27T15:55:54-05:00 | Temperature | 36.9°C
| 2026-08-27T15:56:00-05:00 | Session Human_Leptin_CloudClone_08_27_26_first trial.skax ended

## Layout definitions
Name | Plate 1
Plate template | ANSI/SBS Standard, 96-well
| 1 | 2 | 3 | 4 | 5 | 6 | 7 | 8 | 9 | 10 | 11 | 12
A | Std70001 | Std70001 | Un0002 | Un0009 | Un0017
| Group 1 | Group 1 | Group 1 | Group 1 | Group 1
| 0.3125 ng/mL | 0.3125 ng/mL | 1:1 | 1:1 | 1:1
B | Std60001 | Std60001 | Un0003 | Un0010 | Un0018
| Group 1 | Group 1 | Group 1 | Group 1 | Group 1
| 0.625 ng/mL | 0.625 ng/mL | 1:1 | 1:1 | 1:1
C | Std50001 | Std50001 | Un0004 | Un0011 | Un0019
| Group 1 | Group 1 | Group 1 | Group 1 | Group 1
| 1.25 ng/mL | 1.25 ng/mL | 1:1 | 1:1 | 1:1
D | Std40001 | Std40001 | Un0005 | Un0012 | Un0020
| Group 1 | Group 1 | Group 1 | Group 1 | Group 1
| 2.5 ng/mL | 2.5 ng/mL | 1:1 | 1:1 | 1:1
E | Std30001 | Std30001 | Un0006 | Un0013 | Un0021
| Group 1 | Group 1 | Group 1 | Group 1 | Group 1
| 5 ng/mL | 5 ng/mL | 1:1 | 1:1 | 1:1
F | Std20001 | Std20001 | Un0007 | Un0014 | Un0022
| Group 1 | Group 1 | Group 1 | Group 1 | Group 1
| 10 ng/mL | 10 ng/mL | 1:1 | 1:1 | 1:1
G | Std10001 | Un0001 | Un0001 | Un0015 | Un0023
| Group 1 | Group 1 | Group 1 | Group 1 | Group 1
| 20 ng/mL | 1:1 | 1:1 | 1:1 | 1:1
H | Blank1 | Blank1 | Un0008 | Un0016 | Un0024
| Group 1 | Group 1 | Group 1 | Group 1 | Group 1
|  |  | 1:1 | 1:1 | 1:1