## Absorbance 1_01
Measurement results
Porcine_IGFBP5_SigmaAldrich_08_05_26 (2).skax
2026-08-05T15:21:47-05:00
Absorbance 1
Wavelength: 450 nm
Plate 1
Abs | 1 | 2 | 3 | 4
A | 0.057 | 0.071 | 2.351 | 2.1301
B | 0.068 | 0.0658 | 1.685 | 1.6545
C | 0.0891 | 0.0877 | 0.8384 | 0.8264
D | 0.1501 | 0.1461 | 0.3694 | 0.4123
E | 0.2994 | 0.3016 | 1.8299 | 1.7963
F | 0.7475 | 0.7233 | 1.7588 | 1.7305
G | 1.6756 | 1.6713 | 1.7764 | 1.7662
H | 0.0525 | 0.0543 | 1.0304 | 1.016
Sample | 1 | 2 | 3 | 4
A | Std7 0.164 | Std7 0.164 | Serum 2X | Serum 2X
B | Std6 0.410 | Std6 0.410 | Serum 4X | Serum 4X
C | Std5 1.024 | Std5 1.024 | Serum 8X | Serum 8X
D | Std4 2.560 | Std4 2.560 | Serum 16X | Serum 16X
E | Std3 6.4 | Std3 6.4 | Spike1 6 | Spike1 6
F | Std2 16 | Std2 16 | Spike2 3 | Spike2 3
G | Std1 40 | Std1 40 | Spike3 1.5 | Spike3 1.5
H | Blank1 | Blank1 | Spike4 6 | Spike4 6
Autoloading range A1 - M28
4x Diluted sample used
8x diluted sample used

## Standard Curve 1_02
Measurement results
Porcine_IGFBP5_SigmaAldrich_08_05_26 (2).skax
2026-08-05T15:21:47-05:00
Standard Curve 1
Fit type: 4PL
Concentration transformation: Logarithmic
Signal transformation: Linear
Wavelength: 450 nm
Saved curve: No
Sample group: Group 1
y = 5.16456 + ( (0.0605927 - 5.16456) / ( 1 + (x/75.6165)^1.21249) )
y = d + ( (a - d) / ( 1 + (x/c)^b) )
Where:
a = | 0.060593
b = | 1.2125
c = | 75.6165
d = | 5.1646
R²: 0.999
Well | Sample | Conc. [ng/ml] | Original signal | CV% | Fitted signal | Residual
Average | Std10001 | 40 | 1.6735 | 0.18169 | 1.6736 | -9.421e-05
G01 | Std10001 | 40 | 1.6756 |  | 1.6736 | 0.0020558
G02 | Std10001 | 40 | 1.6713 |  | 1.6736 | -0.0022442
Average | Std20001 | 16 | 0.7354 | 2.3236 | 0.73448 | 0.00092134
F01 | Std20001 | 16 | 0.74749 |  | 0.73448 | 0.013004
F02 | Std20001 | 16 | 0.72332 |  | 0.73448 | -0.011162
Average | Std30001 | 6.4 | 0.30054 | 0.51949 | 0.30402 | -0.0034734
E01 | Std30001 | 6.4 | 0.29944 |  | 0.30402 | -0.0045774
E02 | Std30001 | 6.4 | 0.30165 |  | 0.30402 | -0.0023694
Average | Std40001 | 2.56 | 0.14813 | 1.9075 | 0.14338 | 0.0047461
D01 | Std40001 | 2.56 | 0.15013 |  | 0.14338 | 0.0067441
D02 | Std40001 | 2.56 | 0.14613 |  | 0.14338 | 0.0027481
Average | Std50001 | 1.024 | 0.08843 | 1.1397 | 0.08815 | 0.0002803
C01 | Std50001 | 1.024 | 0.089143 |  | 0.08815 | 0.00099295
C02 | Std50001 | 1.024 | 0.087718 |  | 0.08815 | -0.00043235
Average | Std60001 | 0.4096 | 0.066926 | 2.3171 | 0.069698 | -0.0027728
B01 | Std60001 | 0.4096 | 0.068022 |  | 0.069698 | -0.0016763
B02 | Std60001 | 0.4096 | 0.065829 |  | 0.069698 | -0.0038694
Average | Std70001 | 0.16384 | 0.063987 | 15.5633 | 0.063594 | 0.00039271
A01 | Std70001 | 0.16384 | 0.056945 |  | 0.063594 | -0.006649
A02 | Std70001 | 0.16384 | 0.071029 |  | 0.063594 | 0.0074344
Plate 1
Signal | 1 | 2 | 3 | 4 | 5 | 6 | 7 | 8 | 9 | 10 | 11 | 12
A | 0.056945 | 0.071029 | 2.351 | 2.1301
B | 0.068022 | 0.065829 | 1.685 | 1.6545
C | 0.089143 | 0.087718 | 0.83836 | 0.82637
D | 0.15013 | 0.14613 | 0.36941 | 0.4123
E | 0.29944 | 0.30165 | 1.8299 | 1.7963
F | 0.74749 | 0.72332 | 1.7588 | 1.7305
G | 1.6756 | 1.6713 | 1.7764 | 1.7662
H |  |  | 1.0304 | 1.016
Conc. [ng/ml] | 1 | 2 | 3 | 4
A | < Min | 0.45845 | > Max | 55.1493
B | 0.34623 | 0.25936 | 40.3422 | 39.4319
C | 1.0545 | 1.0107 | 18.364 | 18.0888
D | 2.7338 | 2.6311 | 7.8751 | 8.8321
E | 6.2957 | 6.346 | 44.8342 | 43.7665
F | 16.2937 | 15.7484 | 42.5956 | 41.7217
G | 40.0615 | 39.9329 | 43.1436 | 42.8251
H |  |  | 22.871 | 22.5242
Sample | 1 | 2 | 3 | 4
A | Std7 0.164 | Std7 0.164 | Serum 2X | Serum 2X
B | Std6 0.410 | Std6 0.410 | Serum 4X | Serum 4X
C | Std5 1.024 | Std5 1.024 | Serum 8X | Serum 8X
D | Std4 2.560 | Std4 2.560 | Serum 16X | Serum 16X
E | Std3 6.4 | Std3 6.4 | Spike1 6 | Spike1 6
F | Std2 16 | Std2 16 | Spike2 3 | Spike2 3
G | Std1 40 | Std1 40 | Spike3 1.5 | Spike3 1.5
H | Blank1 | Blank1 | Spike4 6 | Spike4 6
Autoloading range A1 - M101 |  |  | 4x Diluted sample used
8x diluted sample used

## Blank Subtraction 1_03
Measurement results
Porcine_IGFBP5_SigmaAldrich_08_05_26 (2).skax
2026-08-05T15:21:47-05:00
Blank Subtraction 1
Wavelength: 450 nm
Plate 1
Blank subtracted | 1 | 2 | 3 | 4
A | 0.0035605 | 0.017644 | 2.2976 | 2.0768
B | 0.014637 | 0.012444 | 1.6316 | 1.6011
C | 0.035758 | 0.034333 | 0.78497 | 0.77298
D | 0.096743 | 0.092747 | 0.31602 | 0.35892
E | 0.24605 | 0.24826 | 1.7765 | 1.7429
F | 0.6941 | 0.66994 | 1.7054 | 1.6771
G | 1.6222 | 1.6179 | 1.723 | 1.7128
H | -0.0008722 | 0.0008722 | 0.97705 | 0.96257
Sample | 1 | 2 | 3 | 4
A | Std7 0.164 | Std7 0.164 | Serum 2X | Serum 2X
B | Std6 0.410 | Std6 0.410 | Serum 4X | Serum 4X
C | Std5 1.024 | Std5 1.024 | Serum 8X | Serum 8X
D | Std4 2.560 | Std4 2.560 | Serum 16X | Serum 16X
E | Std3 6.4 | Std3 6.4 | Spike1 6 | Spike1 6
F | Std2 16 | Std2 16 | Spike2 3 | Spike2 3
G | Std1 40 | Std1 40 | Spike3 1.5 | Spike3 1.5
H | Blank1 | Blank1 | Spike4 6 | Spike4 6
Autoloading range A1 - M31 |  |  | 4x Diluted sample used
8x diluted sample used

## Standard Curve 2_04
Measurement results
Porcine_IGFBP5_SigmaAldrich_08_05_26 (2).skax
2026-08-05T15:21:47-05:00
Standard Curve 2
Fit type: 4PL
Concentration transformation: Logarithmic
Signal transformation: Linear
Wavelength: 450 nm
Saved curve: No
Sample group: Group 1
y = 5.11118 + ( (0.00720804 - 5.11118) / ( 1 + (x/75.6165)^1.21249) )
y = d + ( (a - d) / ( 1 + (x/c)^b) )
Where:
a = | 0.007208
b = | 1.2125
c = | 75.6165
d = | 5.1112
R²: 0.999
Well | Sample | Conc. [ng/ml] | Original signal | CV% | Fitted signal
Average | Std10001 | 40 | 1.6201 | 0.18768 | 1.6202
G01 | Std10001 | 40 | 1.6222 |  | 1.6202
G02 | Std10001 | 40 | 1.6179 |  | 1.6202
Average | Std20001 | 16 | 0.68202 | 2.5055 | 0.6811
F01 | Std20001 | 16 | 0.6941 |  | 0.6811
F02 | Std20001 | 16 | 0.66994 |  | 0.6811
Average | Std30001 | 6.4 | 0.24716 | 0.6317 | 0.25063
E01 | Std30001 | 6.4 | 0.24605 |  | 0.25063
E02 | Std30001 | 6.4 | 0.24826 |  | 0.25063
Average | Std40001 | 2.56 | 0.094745 | 2.9823 | 0.089999
D01 | Std40001 | 2.56 | 0.096743 |  | 0.089999
D02 | Std40001 | 2.56 | 0.092747 |  | 0.089999
Average | Std50001 | 1.024 | 0.035046 | 2.8758 | 0.034765
C01 | Std50001 | 1.024 | 0.035758 |  | 0.034765
C02 | Std50001 | 1.024 | 0.034333 |  | 0.034765
Average | Std60001 | 0.4096 | 0.013541 | 11.4524 | 0.016314
B01 | Std60001 | 0.4096 | 0.014637 |  | 0.016314
B02 | Std60001 | 0.4096 | 0.012444 |  | 0.016314
Average | Std70001 | 0.16384 | 0.010602 | 93.9283 | 0.010209
A01 | Std70001 | 0.16384 | 0.0035605 |  | 0.010209
A02 | Std70001 | 0.16384 | 0.017644 |  | 0.010209
Plate 1
Signal | 1 | 2 | 3 | 4
A | 0.0035605 | 0.017644 | 2.2976 | 2.0768
B | 0.014637 | 0.012444 | 1.6316 | 1.6011
C | 0.035758 | 0.034333 | 0.78497 | 0.77298
D | 0.096743 | 0.092747 | 0.31602 | 0.35892
E | 0.24605 | 0.24826 | 1.7765 | 1.7429
F | 0.6941 | 0.66994 | 1.7054 | 1.6771
G | 1.6222 | 1.6179 | 1.723 | 1.7128
H |  |  | 0.97705 | 0.96257
Conc. [ng/ml] | 1 | 2 | 3 | 4
A | < Min | 0.45845 | > Max | 55.1493
B | 0.34623 | 0.25936 | 40.3422 | 39.4319
C | 1.0545 | 1.0107 | 18.364 | 18.0888
D | 2.7338 | 2.6311 | 7.8751 | 8.8321
E | 6.2957 | 6.346 | 44.8342 | 43.7665
F | 16.2937 | 15.7484 | 42.5956 | 41.7217
G | 40.0615 | 39.9329 | 43.1436 | 42.8251
H |  |  | 22.871 | 22.5242
Calculation of dilution linearity recovery
Sample | 1 | 2 | 3 | 4 |  | Dilution factor | Measured | Corrected | Recovery (%)
A | Std7 0.164 | Std7 0.164 | Serum 2X | Serum 2X |  | 2 | Max | #VALUE! | #VALUE!
B | Std6 0.410 | Std6 0.410 | Serum 4X | Serum 4X |  | 4 | 39.8871 | 159.5482 | 109.4203
C | Std5 1.024 | Std5 1.024 | Serum 8X | Serum 8X |  | 8 | 18.2264 | 145.8112 | 99.9993 | 8X is considered as a reliable dilution
D | Std4 2.560 | Std4 2.560 | Serum 16X | Serum 16X |  | 16 | 8.3536 | 133.6571 | 91.6639
E | Std3 6.4 | Std3 6.4 | Spike1 6 | Spike1 6
F | Std2 16 | Std2 16 | Spike2 3 | Spike2 3
G | Std1 40 | Std1 40 | Spike3 1.5 | Spike3 1.5
H | Blank1 | Blank1 | Spike4 6 | Spike4 6 |  | Calculation of spike recovery
[7 empty] | Expected | Experimental | Recovery (%)
Autoloading range A1 - M101 |  |  | 4x Diluted sample used |  |  | Spike1 6(ng/mL) | 39.9 | 44.3004 | 111.0284
|  |  | 8x Diluted sample used |  |  | Spike2 3(ng/mL) | 39.89 | 42.1586 | 105.6873
[6 empty] | Spike3 1.5(ng/mL) | 39.89 | 42.9843 | 107.7572
[6 empty] | Spike4 6(ng/mL) | 21.48 | 22.6976 | 105.6685

## General information
General information
| Report generated with SW version | SkanIt Software 7.1 RE for Microplate Readers RE, ver. 7.1.0.36
| Time zone | (UTC-06:00) Central Time (US & Canada). Daylight saving time in effect: Offset from UTC is -05:00

## Session information
Session information
| Session name | Porcine_IGFBP5_SigmaAldrich_08_05_26 (2).skax
| Session notes | Porcine_IGFBP5_SigmaAldrich_8th trial_with differnt condition
Sample incubation time 1.5 hours
Det Ab Dilution 300 Times
HRP Dilution 300 Times
| Executed with | SkanIt Software for Microplate Readers RE, ver 7.1.0.36
| Execution time | 2026-08-05T15:21:47-05:00

## Instrument information
Instrument information
| Name |  | Varioskan ALF
| ESW version |  | 1.00.6
| Serial number |  | 3500-00622
Instrument modules
Excitation filter
|  | Excitation filter product number | VF34525
|  | Name | Blue fluorescence EX
|  | Excitation wavelength [nm] | 345
|  | Bandwidth | 25
|  | Permanent | Yes
|  | Date and time of definition | 11/13/2025 10:30:00 AM
Excitation filter
|  | Excitation filter product number | VF48515
|  | Name | Green fluorescence EX
|  | Excitation wavelength [nm] | 485
|  | Bandwidth | 15
|  | Permanent | Yes
|  | Date and time of definition | 11/13/2025 10:30:00 AM
Excitation filter
|  | Excitation filter product number | VF55515
|  | Name | Orange fluorescence EX
|  | Excitation wavelength [nm] | 555
|  | Bandwidth | 15
|  | Permanent | Yes
|  | Date and time of definition | 11/13/2025 10:30:00 AM
Emission filter
|  | Emission filter product number | VF45040
|  | Name | Blue fluorescence EM
|  | Emission wavelength [nm] | 450
|  | Bandwidth | 40
|  | Permanent | Yes
|  | Date and time of definition | 11/13/2025 10:30:00 AM
Emission filter
|  | Emission filter product number | VF52515
|  | Name | Green fluorescence EM
|  | Emission wavelength [nm] | 525
|  | Bandwidth | 15
|  | Permanent | Yes
|  | Date and time of definition | 11/13/2025 10:30:00 AM
Emission filter
|  | Emission filter product number | VF61545
|  | Name | Orange fluorescence EM
|  | Emission wavelength [nm] | 615
|  | Bandwidth | 45
|  | Permanent | Yes
|  | Date and time of definition | 11/13/2025 10:30:00 AM
Filter pair
|  | Name | Blue fluorescence
|  | Excitation filter product number | VF34525
|  | Name | Blue fluorescence EX
|  | Excitation wavelength [nm] | 345
|  | Emission filter product number | VF45040
|  | Name | Blue fluorescence EM
|  | Emission wavelength [nm] | 450
|  | Permanent | Yes
|  | Scaling factor | 1
Filter pair
|  | Name | Green fluorescence
|  | Excitation filter product number | VF48515
|  | Name | Green fluorescence EX
|  | Excitation wavelength [nm] | 485
|  | Emission filter product number | VF52515
|  | Name | Green fluorescence EM
|  | Emission wavelength [nm] | 525
|  | Permanent | Yes
|  | Scaling factor | 1
Filter pair
|  | Name | Orange fluorescence
|  | Excitation filter product number | VF55515
|  | Name | Orange fluorescence EX
|  | Excitation wavelength [nm] | 555
|  | Emission filter product number | VF61545
|  | Name | Orange fluorescence EM
|  | Emission wavelength [nm] | 615
|  | Permanent | Yes
|  | Scaling factor | 1
|  | Top optics | Yes
|  | Bottom optics | No
|  | Photometric monochromator | Yes
|  | Incubator | Yes

## Protocol parameters
Protocol parameters
| Measurement order | 1
| Check temperature at start [°C] | No
| Plate with lid | No
Shake 1
| Duration [hh:mm:ss]: | 00:00:20
| Shaking type | Continuous
| Shaking method | Orbital
| Shaking speed | Medium
Absorbance 1
| Wavelength [nm] | 450
| Use transmittance | No
| Measurement mode | Fast
| Pathlength correction | No

## Run log
Run log
| Time | Event | Information
| 2026-08-05T15:21:47-05:00 | Session Porcine_IGFBP5_SigmaAldrich_08_05_26 (2).skax started
| 2026-08-05T15:21:47-05:00 | Temperature | 25.0°C
| 2026-08-05T15:21:48-05:00 | Step Shake 1 started
| 2026-08-05T15:22:11-05:00 | Step Shake 1 ended
| 2026-08-05T15:22:11-05:00 | Step Absorbance 1 started
| 2026-08-05T15:22:24-05:00 | Temperature | 25.1°C
| 2026-08-05T15:22:28-05:00 | Step Absorbance 1 ended
| 2026-08-05T15:22:28-05:00 | Temperature | 25.1°C
| 2026-08-05T15:22:34-05:00 | Session Porcine_IGFBP5_SigmaAldrich_08_05_26 (2).skax ended

## Layout definitions
Name | Plate 1
Plate template | ANSI/SBS Standard, 96-well
| 1 | 2 | 3 | 4 | 5 | 6 | 7 | 8 | 9 | 10 | 11 | 12
A | Std70001 | Std70001 | Un0001 | Un0009
| Group 1 | Group 1 | Group 1 | Group 1
| 0.16384 ng/ml | 0.16384 ng/ml | 1:1 | 1:1
B | Std60001 | Std60001 | Un0002 | Un0010
| Group 1 | Group 1 | Group 1 | Group 1
| 0.4096 ng/ml | 0.4096 ng/ml | 1:1 | 1:1
C | Std50001 | Std50001 | Un0003 | Un0011
| Group 1 | Group 1 | Group 1 | Group 1
| 1.024 ng/ml | 1.024 ng/ml | 1:1 | 1:1
D | Std40001 | Std40001 | Un0004 | Un0012
| Group 1 | Group 1 | Group 1 | Group 1
| 2.56 ng/ml | 2.56 ng/ml | 1:1 | 1:1
E | Std30001 | Std30001 | Un0005 | Un0013
| Group 1 | Group 1 | Group 1 | Group 1
| 6.4 ng/ml | 6.4 ng/ml | 1:1 | 1:1
F | Std20001 | Std20001 | Un0006 | Un0014
| Group 1 | Group 1 | Group 1 | Group 1
| 16 ng/ml | 16 ng/ml | 1:1 | 1:1
G | Std10001 | Std10001 | Un0007 | Un0015
| Group 1 | Group 1 | Group 1 | Group 1
| 40 ng/ml | 40 ng/ml | 1:1 | 1:1
H | Blank1 | Blank1 | Un0008 | Un0016
| Group 1 | Group 1 | Group 1 | Group 1
|  |  | 1:1 | 1:1