## Absorbance 1_01
Measurement results
Equine_IGFBP2_Sigma_07_30_26 (2).skax
2026-07-30T16:35:12-05:00
Absorbance 1
Wavelength: 450 nm
Plate 1
Abs | 1 | 2 | 3 | 4
A | 0.1433 | 0.1459 | 0.6636 | 0.692
B | 0.1463 | 0.152 | 0.3715 | 0.3276
C | 0.172 | 0.1691 | 0.2278 | 0.2159
D | 0.2357 | 0.2663 | 0.1928 | 0.1774
E | 0.4159 | 0.4147 | 1.0489 | 1.0109
F | 0.7412 | 0.7931 | 0.7756 | 0.7279
G | 1.742 | 1.3271 | 0.751 | 0.6687
H | 0.135 | 1.2845 | 0.7116 | 0.7134
Sample | 1 | 2 | 3 | 4
A | Std7 0.11 | Std7 0.11 | Serum 100X | Serum 100X
B | Std 0.243 | Std 0.243 | Serum 200X | Serum 200X
C | Std5 0.534 | Std5 0.534 | Serum 400X | Serum 400X
D | Std4 1.174 | Std4 1.174 | Serum 800X | Serum 800X
E | Std3 2.583 | Std3 2.583 | SP1 3.125 | SP1 3.125
F | Std2 5.682 | Std2 5.682 | SP2 1.5625 | SP2 1.5625
G | Std1 12.5 | Serum 50X | SP3 0.78125 | SP3 0.78125
H | Blank1 | Serum 50X | SP4 0.391 | SP4 0.391
Autoloading range A1 - M28

## Standard Curve 1_02
Measurement results
Equine_IGFBP2_Sigma_07_30_26 (2).skax
2026-07-30T16:35:12-05:00
Standard Curve 1
Fit type: 4PL
Concentration transformation: Logarithmic
Signal transformation: Linear
Wavelength: 450 nm
Saved curve: No
Sample group: Group 1
y = 1.4738E+06 + ( (0.13746 - 1.4738E+06) / ( 1 + (x/1.8634E+06)^1.15281) )
y = d + ( (a - d) / ( 1 + (x/c)^b) )
Where:
a = | 0.13746
b = | 1.1528
c = | 1863400
d = | 1473800
R²: 0.999
Well | Sample | Conc. [ng/mL] | Original signal | CV% | Fitted signal | Residual
Average | Std10001 | 12.5 | 1.742 | NaN | 1.7389 | 0.0031075
G01 | Std10001 | 12.5 | 1.742 |  | 1.7389 | 0.0031075
Average | Std20001 | 5.6818 | 0.76716 | 4.7835 | 0.78275 | -0.015584
F01 | Std20001 | 5.6818 | 0.74121 |  | 0.78275 | -0.041533
F02 | Std20001 | 5.6818 | 0.79311 |  | 0.78275 | 0.010365
Average | Std30001 | 2.5826 | 0.4153 | 0.20585 | 0.39748 | 0.017823
E01 | Std30001 | 2.5826 | 0.41591 |  | 0.39748 | 0.018428
E02 | Std30001 | 2.5826 | 0.4147 |  | 0.39748 | 0.017219
Average | Std40001 | 1.1739 | 0.25105 | 8.6206 | 0.24224 | 0.0088101
D01 | Std40001 | 1.1739 | 0.23574 |  | 0.24224 | -0.0064929
D02 | Std40001 | 1.1739 | 0.26635 |  | 0.24224 | 0.024113
Average | Std50001 | 0.5336 | 0.17055 | 1.2351 | 0.17968 | -0.0091277
C01 | Std50001 | 0.5336 | 0.17204 |  | 0.17968 | -0.0076382
C02 | Std50001 | 0.5336 | 0.16906 |  | 0.17968 | -0.010617
Average | Std60001 | 0.24255 | 0.14917 | 2.7314 | 0.15447 | -0.0053063
B01 | Std60001 | 0.24255 | 0.14628 |  | 0.15447 | -0.0081873
B02 | Std60001 | 0.24255 | 0.15205 |  | 0.15447 | -0.0024253
Average | Std70001 | 0.11025 | 0.1446 | 1.3052 | 0.14431 | 0.00028032
A01 | Std70001 | 0.11025 | 0.14326 |  | 0.14431 | -0.0010542
A02 | Std70001 | 0.11025 | 0.14593 |  | 0.14431 | 0.0016148
Plate 1
Signal | 1 | 2 | 3 | 4
A | 0.14326 | 0.14593 | 0.66358 | 0.69198
B | 0.14628 | 0.15205 | 0.37147 | 0.32756
C | 0.17204 | 0.16906 | 0.22781 | 0.21593
D | 0.23574 | 0.26635 | 0.19283 | 0.17737
E | 0.41591 | 0.4147 | 1.0489 | 1.0109
F | 0.74121 | 0.79311 | 0.77564 | 0.72785
G | 1.742 | 1.3271 | 0.75096 | 0.66875
H |  | 1.2845 | 0.71159 | 0.71335
Conc. [ng/mL] | 1 | 2 | 3 | 4
A | 0.095383 | 0.13245 | 4.7597 | 4.9817
B | 0.13726 | 0.21225 | 2.357 | 1.9682
C | 0.44878 | 0.41505 | 1.0324 | 0.9135
D | 1.1106 | 1.405 | 0.67514 | 0.50818
E | 2.7407 | 2.7304 | 7.666 | 7.3879
F | 5.3632 | 5.7609 | 5.6275 | 5.2601
G | 12.521 | 9.6593 | 5.4382 | 4.8002
H |  | 9.3582 | 5.1342 | 5.1479
Sample | 1 | 2 | 3 | 4
A | Std7 0.11 | Std7 0.11 | Serum 100X | Serum 100X
B | Std 0.243 | Std 0.243 | Serum 200X | Serum 200X
C | Std5 0.534 | Std5 0.534 | Serum 400X | Serum 400X
D | Std4 1.174 | Std4 1.174 | Serum 800X | Serum 800X
E | Std3 2.583 | Std3 2.583 | SP1 3.125 | SP1 3.125
F | Std2 5.682 | Std2 5.682 | SP2 1.5625 | SP2 1.5625
G | Std1 12.5 | Serum 50X | SP3 0.78125 | SP3 0.78125
H | Blank1 | Serum 50X | SP4 0.391 | SP4 0.391
Autoloading range A1 - M100

## Blank Subtraction 1_03
Measurement results
Equine_IGFBP2_Sigma_07_30_26 (2).skax
2026-07-30T16:35:12-05:00
Blank Subtraction 1
Wavelength: 450 nm
Plate 1
Blank subtracted | 1 | 2 | 3 | 4
A | 0.008229 | 0.010898 | 0.52855 | 0.55695
B | 0.011253 | 0.017015 | 0.23644 | 0.19253
C | 0.037009 | 0.03403 | 0.092778 | 0.080893
D | 0.10071 | 0.13132 | 0.057801 | 0.042337
E | 0.28087 | 0.27967 | 0.91384 | 0.87582
F | 0.60618 | 0.65808 | 0.64061 | 0.59282
G | 1.6069 | 1.1921 | 0.61592 | 0.53372
H | 0 | 1.1495 | 0.57656 | 0.57832
Sample | 1 | 2 | 3 | 4
A | Std7 0.11 | Std7 0.11 | Serum 100X | Serum 100X
B | Std 0.243 | Std 0.243 | Serum 200X | Serum 200X
C | Std5 0.534 | Std5 0.534 | Serum 400X | Serum 400X
D | Std4 1.174 | Std4 1.174 | Serum 800X | Serum 800X
E | Std3 2.583 | Std3 2.583 | SP1 3.125 | SP1 3.125
F | Std2 5.682 | Std2 5.682 | SP2 1.5625 | SP2 1.5625
G | Std1 12.5 | Serum 50X | SP3 0.78125 | SP3 0.78125
H | Blank1 | Serum 50X | SP4 0.391 | SP4 0.391
Autoloading range A1 - M31

## Standard Curve 2_04
Measurement results
Equine_IGFBP2_Sigma_07_30_26 (2).skax
2026-07-30T16:35:12-05:00
Standard Curve 2
Fit type: 4PL
Concentration transformation: Logarithmic
Signal transformation: Linear
Wavelength: 450 nm
Saved curve: No
Sample group: Group 1
y = 1.52512E+06 + ( (0.00242809 - 1.52512E+06) / ( 1 + (x/1.91956E+06)^1.15281) )
y = d + ( (a - d) / ( 1 + (x/c)^b) )
Where:
a = | 0.0024281
b = | 1.1528
c = | 1919560
d = | 1525120
R²: 0.999
Well | Sample | Conc. [ng/mL] | Original signal | CV% | Fitted signal | Residual
Average | Std10001 | 12.5 | 1.6069 | NaN | 1.6038 | 0.0031054
G01 | Std10001 | 12.5 | 1.6069 |  | 1.6038 | 0.0031054
Average | Std20001 | 5.6818 | 0.63213 | 5.8053 | 0.64772 | -0.015585
F01 | Std20001 | 5.6818 | 0.60618 |  | 0.64772 | -0.041534
F02 | Std20001 | 5.6818 | 0.65808 |  | 0.64772 | 0.010364
Average | Std30001 | 2.5826 | 0.28027 | 0.30502 | 0.26245 | 0.017823
E01 | Std30001 | 2.5826 | 0.28087 |  | 0.26245 | 0.018428
E02 | Std30001 | 2.5826 | 0.27967 |  | 0.26245 | 0.017219
Average | Std40001 | 1.1739 | 0.11601 | 18.6546 | 0.1072 | 0.00881
D01 | Std40001 | 1.1739 | 0.10071 |  | 0.1072 | -0.0064931
D02 | Std40001 | 1.1739 | 0.13132 |  | 0.1072 | 0.024113
Average | Std50001 | 0.5336 | 0.03552 | 5.9305 | 0.044647 | -0.0091277
C01 | Std50001 | 0.5336 | 0.037009 |  | 0.044647 | -0.0076382
C02 | Std50001 | 0.5336 | 0.03403 |  | 0.044647 | -0.010617
Average | Std60001 | 0.24255 | 0.014134 | 28.8266 | 0.01944 | -0.0053063
B01 | Std60001 | 0.24255 | 0.011253 |  | 0.01944 | -0.0081873
B02 | Std60001 | 0.24255 | 0.017015 |  | 0.01944 | -0.0024253
Average | Std70001 | 0.11025 | 0.0095635 | 19.7341 | 0.0092832 | 0.00028032
A01 | Std70001 | 0.11025 | 0.008229 |  | 0.0092832 | -0.0010542
A02 | Std70001 | 0.11025 | 0.010898 |  | 0.0092832 | 0.0016148
Plate 1
Signal | 1 | 2 | 3 | 4
A | 0.008229 | 0.010898 | 0.52855 | 0.55695
B | 0.011253 | 0.017015 | 0.23644 | 0.19253
C | 0.037009 | 0.03403 | 0.092778 | 0.080893
D | 0.10071 | 0.13132 | 0.057801 | 0.042337
E | 0.28087 | 0.27967 | 0.91384 | 0.87582
F | 0.60618 | 0.65808 | 0.64061 | 0.59282
G | 1.6069 | 1.1921 | 0.61592 | 0.53372
H |  | 1.1495 | 0.57656 | 0.57832
Calculation of dilution linearity recovery
Conc. [ng/mL] | 1 | 2 | 3 | 4 |  |  | Dilution factor | Measured | Corrected | Recovery (%)
A | 0.095383 | 0.13245 | 4.7597 | 4.9817 |  |  | 50 | 9.5088 | 475.438 | 97.6123
B | 0.13726 | 0.21225 | 2.357 | 1.9682 |  |  | 100 | 4.8707 | 487.0675 | 100
C | 0.44878 | 0.41505 | 1.0324 | 0.91349 |  |  | 200 | 2.1626 | 432.526 | 88.8021
D | 1.1106 | 1.405 | 0.67514 | 0.50818 |  |  | 400 | 0.97294 | 389.175 | 79.9017
E | 2.7407 | 2.7304 | 7.666 | 7.3878 |  |  | 800 | 0.59166 | 473.3288 | 97.1793
F | 5.3632 | 5.7609 | 5.6275 | 5.2601
G | 12.521 | 9.6593 | 5.4382 | 4.8002
H |  | 9.3582 | 5.1342 | 5.1478
Sample | 1 | 2 | 3 | 4
A | Std7 0.11 | Std7 0.11 | Serum 100X | Serum 100X |  |  | Calculation of spike recovery
B | Std 0.243 | Std 0.243 | Serum 200X | Serum 200X |  |  |  | Expected | Experimental | Recovery (%)
C | Std5 0.534 | Std5 0.534 | Serum 400X | Serum 400X |  |  | Spike 1 | 6.778 | 7.526 | 111.0357
D | Std4 1.174 | Std4 1.174 | Serum 800X | Serum 800X |  |  | Spike 2 | 5.82 | 5.44 | 93.4708
E | Std3 2.583 | Std3 2.583 | SP1 3.125 | SP1 3.125 |  |  | Spike 3 | 5.34 | 5.21 | 97.5655
F | Std2 5.682 | Std2 5.682 | SP2 1.5625 | SP2 1.5625 |  |  | Spike 4 | 5.1 | 5.14 | 100.7843
G | Std1 12.5 | Serum 50X | SP3 0.78125 | SP3 0.78125
H | Blank1 | Serum 50X | SP4 0.391 | SP4 0.391 |  |  | Spikes Preparation |  |  | For the spikes preperation I have used 100X diluted serum sample
[8 empty] | Vol (uL) of sample | Vol (uL) of standard (12.5 ng/mL)
Autoloading range A1 - M100 | [6 empty] | Spike 1 | 375 | 125
[7 empty] | Spike 2 | 437.5 | 62.5
[7 empty] | Spike 3 | 468.75 | 31.25
[7 empty] | Spike 4 | 484.4 | 15.625

## General information
General information
| Report generated with SW version | SkanIt Software 7.1 RE for Microplate Readers RE, ver. 7.1.0.36
| Time zone | (UTC-06:00) Central Time (US & Canada). Daylight saving time in effect: Offset from UTC is -05:00

## Session information
Session information
| Session name | Equine_IGFBP2_Sigma_07_30_26 (2).skax
| Session notes | Equine_IGFBP2_Sigma_07_30_26_2nd trial
| Executed with | SkanIt Software for Microplate Readers RE, ver 7.1.0.36
| Execution time | 2026-07-30T16:35:12-05:00

## Instrument information
Instrument information
| Name |  | Varioskan ALF
| ESW version |  | 1.00.6
| Serial number |  | 3500-00622
Instrument modules
Excitation filter
|  | Excitation filter product number | VF34525
|  | Name | Blue fluorescence EX
|  | Excitation wavelength [nm] | 345
|  | Bandwidth | 25
|  | Permanent | Yes
|  | Date and time of definition | 11/13/2025 10:30:00 AM
Excitation filter
|  | Excitation filter product number | VF48515
|  | Name | Green fluorescence EX
|  | Excitation wavelength [nm] | 485
|  | Bandwidth | 15
|  | Permanent | Yes
|  | Date and time of definition | 11/13/2025 10:30:00 AM
Excitation filter
|  | Excitation filter product number | VF55515
|  | Name | Orange fluorescence EX
|  | Excitation wavelength [nm] | 555
|  | Bandwidth | 15
|  | Permanent | Yes
|  | Date and time of definition | 11/13/2025 10:30:00 AM
Emission filter
|  | Emission filter product number | VF45040
|  | Name | Blue fluorescence EM
|  | Emission wavelength [nm] | 450
|  | Bandwidth | 40
|  | Permanent | Yes
|  | Date and time of definition | 11/13/2025 10:30:00 AM
Emission filter
|  | Emission filter product number | VF52515
|  | Name | Green fluorescence EM
|  | Emission wavelength [nm] | 525
|  | Bandwidth | 15
|  | Permanent | Yes
|  | Date and time of definition | 11/13/2025 10:30:00 AM
Emission filter
|  | Emission filter product number | VF61545
|  | Name | Orange fluorescence EM
|  | Emission wavelength [nm] | 615
|  | Bandwidth | 45
|  | Permanent | Yes
|  | Date and time of definition | 11/13/2025 10:30:00 AM
Filter pair
|  | Name | Blue fluorescence
|  | Excitation filter product number | VF34525
|  | Name | Blue fluorescence EX
|  | Excitation wavelength [nm] | 345
|  | Emission filter product number | VF45040
|  | Name | Blue fluorescence EM
|  | Emission wavelength [nm] | 450
|  | Permanent | Yes
|  | Scaling factor | 1
Filter pair
|  | Name | Green fluorescence
|  | Excitation filter product number | VF48515
|  | Name | Green fluorescence EX
|  | Excitation wavelength [nm] | 485
|  | Emission filter product number | VF52515
|  | Name | Green fluorescence EM
|  | Emission wavelength [nm] | 525
|  | Permanent | Yes
|  | Scaling factor | 1
Filter pair
|  | Name | Orange fluorescence
|  | Excitation filter product number | VF55515
|  | Name | Orange fluorescence EX
|  | Excitation wavelength [nm] | 555
|  | Emission filter product number | VF61545
|  | Name | Orange fluorescence EM
|  | Emission wavelength [nm] | 615
|  | Permanent | Yes
|  | Scaling factor | 1
|  | Top optics | Yes
|  | Bottom optics | No
|  | Photometric monochromator | Yes
|  | Incubator | Yes

## Protocol parameters
Protocol parameters
| Measurement order | 1
| Check temperature at start [°C] | No
| Plate with lid | No
Shake 1
| Duration [hh:mm:ss]: | 00:00:20
| Shaking type | Continuous
| Shaking method | Orbital
| Shaking speed | Medium
Absorbance 1
| Wavelength [nm] | 450
| Use transmittance | No
| Measurement mode | Fast
| Pathlength correction | No

## Run log
Run log
| Time | Event | Information
| 2026-07-30T16:35:12-05:00 | Session Equine_IGFBP2_Sigma_07_30_26 (2).skax started
| 2026-07-30T16:35:12-05:00 | Temperature | 25.2°C
| 2026-07-30T16:35:13-05:00 | Step Shake 1 started
| 2026-07-30T16:35:31-05:00 | Temperature | 25.2°C
| 2026-07-30T16:35:35-05:00 | Step Shake 1 ended
| 2026-07-30T16:35:35-05:00 | Step Absorbance 1 started
| 2026-07-30T16:35:53-05:00 | Step Absorbance 1 ended
| 2026-07-30T16:35:53-05:00 | Temperature | 25.2°C
| 2026-07-30T16:35:58-05:00 | Session Equine_IGFBP2_Sigma_07_30_26 (2).skax ended

## Layout definitions
Name | Plate 1
Plate template | ANSI/SBS Standard, 96-well
| 1 | 2 | 3 | 4 | 5 | 6 | 7 | 8 | 9 | 10 | 11 | 12
A | Std70001 | Std70001 | Un0003 | Un0011
| Group 1 | Group 1 | Group 1 | Group 1
| 0.1102488144636279113448534936 ng/mL | 0.1102488144636279113448534936 ng/mL | 1:1 | 1:1
B | Std60001 | Std60001 | Un0004 | Un0012
| Group 1 | Group 1 | Group 1 | Group 1
| 0.242547391819981404958677686 ng/mL | 0.242547391819981404958677686 ng/mL | 1:1 | 1:1
C | Std50001 | Std50001 | Un0005 | Un0013
| Group 1 | Group 1 | Group 1 | Group 1
| 0.5336042620039590909090909091 ng/mL | 0.5336042620039590909090909091 ng/mL | 1:1 | 1:1
D | Std40001 | Std40001 | Un0006 | Un0014
| Group 1 | Group 1 | Group 1 | Group 1
| 1.17392937640871 ng/mL | 1.17392937640871 ng/mL | 1:1 | 1:1
E | Std30001 | Std30001 | Un0007 | Un0015
| Group 1 | Group 1 | Group 1 | Group 1
| 2.58264462809917 ng/mL | 2.58264462809917 ng/mL | 1:1 | 1:1
F | Std20001 | Std20001 | Un0008 | Un0016
| Group 1 | Group 1 | Group 1 | Group 1
| 5.68181818181818 ng/mL | 5.68181818181818 ng/mL | 1:1 | 1:1
G | Std10001 | Un0001 | Un0009 | Un0017
| Group 1 | Group 1 | Group 1 | Group 1
| 12.5 ng/mL | 1:1 | 1:1 | 1:1
H | Blank1 | Un0002 | Un0010 | Un0018
| Group 1 | Group 1 | Group 1 | Group 1
|  | 1:1 | 1:1 | 1:1